## default value (U.S.)
Product CN Code | Description | Default Value (direct emissions) | Default Value (indirect emissions) | Default Value (total emissions) | 2026 Default Value (including mark-up) | 2027 Default Value (including mark-up) | 2028 and onwards Default Value (including mark-up) | Underlying production route determining CBAM BM
Cement |  |  |  |  | 10 % mark-up | 20 % mark-up | 30 % mark-up
2507 00 80 | Calcined clay | 220 | 90 | 310 | 341 | 372 | 403 | (A)
2523 10 00 | White clinker | 1320 | 50 | 1370 | 1507 | 1644 | 1781 | (B)
2523 10 00 | Grey clinker | 1160 | 30 | 1190 | 1309 | 1428 | 1547 | (A)
2523 21 00 | White Portland cement | 1240 | 140 | 1380 | 1518 | 1656 | 1794
2523 29 00 | Grey Portland cement | 1160 | 60 | 1210 | 1331 | 1452 | 1573
2523 90 00 | White hydraulic cements | 1290 | 160 | 1450 | 1595 | 1740 | 1885 | (B)
2523 90 00 | Grey hydraulic cements | 1100 | 60 | 1160 | 1276 | 1392 | 1508 | (A)
2523 30 00 | Aluminous cement | 1800 | 140 | 1940 | 2134 | 2328 | 2522 | (A)
Fertilisers |  |  |  |  | 1 % mark-up | 1 % mark-up | 1 % mark-up
2808 00 00 | Nitric acid; sulphonitric acids | 1870 | 30 | 1900 | 1919 | 1919 | 1919
2814 10 00 | Anhydrous ammonia | 3320 | 90 | 3410 | 3444 | 3444 | 3444
2814 20 00 | Ammonia in aqueous solution | 1 | 30 | 1020 | 1030 | 1030 | 1030
2834 21 00 | Nitrate of potassium | 1860 | 40 | 1910 | 1929 | 1929 | 1929
3102 | Mineral or chemical fertilizers, nitrogenous | see below | see below | see below | see below | see below | see below
439307 | Urea in aqueous solution, containing >45% nitrogen in relation to the weight of the dry product and containing =>31,8% but <=33,2 % by weight of urea (excl. that in packages with a gross weight of <= 10 kg) | 740 | 20 | 760 | 768 | 768 | 768
439310 | Urea in aqueous solution, containing >45% nitrogen in relation to the weight of the dry product and containing >33,2% but <=55% by weight of urea (excl. that in packages with a gross weight of <= 10 kg) | 1220 | 20 | 1240 | 1252 | 1252 | 1252
439314 | Urea, whether or not in aqueous solution, containing >45% nitrogen in relation to the weight of the dry product (excl. that in tablets or similar forms, or in packages with a gross weight of <= 10 kg, or in aqueous solution containing =>31,8% but <=55% by weight of urea) | 2220 | 70 | 2290 | 2313 | 2313 | 2313
3102 10 90 | Urea, whether or not in aqueous solution, containing <= 45% by weight of nitrogen on the dry anhydrous product (excl. goods of this chapter in tablets or similar forms or in packages of a gross weight of <= 10 kg) | 2170 | 70 | 2240 | 2262 | 2262 | 2262
3102 21 00 | Ammonium sulphate (excl. that in tablets or similar forms, or in packages with a gross weight of <= 10 kg) | 970 | 60 | 1030 | 1040 | 1040 | 1040
3102 29 00 | Double salts and mixtures of ammonium sulphate and ammonium nitrate | 1460 | 60 | 1530 | 1545 | 1545 | 1545
3102 30 10 | Ammonium nitrate in aqueous solution (excl. that in packages with a gross weight of <= 10 kg) | 1430 | 50 | 1470 | 1485 | 1485 | 1485
3102 30 90 | Ammonium nitrate (excl. that in aqueous solution, in tablets or similar forms, or in packages with a gross weight of <= 10 kg) | 2190 | 70 | 2270 | 2293 | 2293 | 2293
3102 40 10 | Mixtures of ammonium nitrate with calcium carbonate or other inorganic non-fertilising substances, for use as fertilisers, containing <= 28% nitrogen by weight (excl. those in tablets or similar forms, or in packages with a gross weight of <= 10 kg) | 1910 | 70 | 1980 | 2 | 2 | 2
3102 40 90 | Mixtures of ammonium nitrate with calcium carbonate or other inorganic non-fertilising substances, for use as fertilisers, containing > 28% nitrogen by weight (excl. those in tablets or similar forms, or in packages with a gross weight of <= 10 kg) | 1910 | 70 | 1980 | 2 | 2 | 2
3102 50 00 | Sodium nitrate (excl. that in tablets or similar forms, or in packages with a gross weight of <= 10 kg) | 2920 | 50 | 2970 | 3 | 3 | 3
3102 60 00 | Double salts and mixtures of calcium nitrate and ammonium nitrate (excl. those in tablets or similar forms, or in packages with a gross weight of <= 10 kg) | 1840 | 60 | 1910 | 1929 | 1929 | 1929
3102 80 00 | Mixtures of urea and ammonium nitrate in aqueous or ammoniacal solution (excl. those in packages with a gross weight of <= 10 kg) | 1680 | 60 | 1740 | 1757 | 1757 | 1757
3102 90 00 | Mineral or chemical nitrogen fertilisers (excl. urea; ammonium sulphate; ammonium nitrate; sodium nitrate; double salts and mixtures of ammonium nitrate with ammonium sulphate or calcium; mixtures of urea and ammonium nitrate in aqueous or ammoniacal solution; mixtures of ammonium nitrate and calcium carbonate or other non-fertilising inorganic elements; in tablets or similar in packages <= 10 kg) | 1950 | 70 | 2020 | 2040 | 2040 | 2040
3105 | Mineral or chemical fertilisers containing two or three of the fertilising elements nitrogen, phosphorus and potassium | see below | see below | see below | see below | see below | see below
3105 10 00 | Mineral or chemical fertilisers of animal or vegetable origin, in tablets or similar forms, or in packages with a gross weight of <= 10 kg | 900 | 60 | 960 | 970 | 970 | 970
3105 20 10 | Mineral or chemical fertilisers containing phosphorus and potassium, with a nitrogen content > 10 % by weight on the dry anhydrous product (excl. those in tablets or similar forms, or in packages with a gross weight of <= 10 kg) | 1 | 70 | 1060 | 1071 | 1071 | 1071
3105 20 90 | Mineral or chemical fertilisers containing nitrogen, phosphorus and potassium, with a nitrogen content <= 10 % by weight on the dry anhydrous product (excl. those in tablets or similar forms, or in packages with a gross weight of <= 10 kg) | 680 | 50 | 740 | 747 | 747 | 747
3105 30 00 | Diammonium hydrogenorthophosphate "diammonium phosphate" (excl. that in tablets or similar forms, or in packages with a gross weight of <= 10 kg) | 780 | 40 | 820 | 828 | 828 | 828
3105 40 00 | Ammonium dihydrogenorthophosphate "monoammonium phosphate", whether or not mixed with diammonium hydrogenorthophosphate "diammonium phosphate" (excl. that in tablets or similar forms, or in packages with a gross weight of <= 10 kg) | 500 | 30 | 530 | 535 | 535 | 535
3105 51 00 | Other mineral or chemical fertilisers containing the two fertilising elements nitrogen and phosphorus (nitrates and phosphates) | 1340 | 90 | 1420 | 1434 | 1434 | 1434
3105 59 00 | Other mineral or chemical fertilisers containing the two fertilising elements nitrogen and phosphorus (excl. nitrates and phosphates) | 900 | 100 | 1010 | 1020 | 1020 | 1020
3105 90 20 | Mineral or chemical fertilisers containing the two fertilising elements nitrogen and potassium, or one principal fertilising substance only, incl. mixtures of animal or vegetable fertilisers with chemical or mineral fertilisers, containing > 10% nitrogen by weight (excl. in tablets or similar forms, or in packages with a gross weight of <= 10 kg) | 1280 | 50 | 1340 | 1353 | 1353 | 1353
3105 90 80 | Mineral or chemical fertilisers containing the two fertilising elements nitrogen and potassium, or one main fertilising element, incl. mixtures of animal or vegetable fertilisers with chemical or mineral fertilisers, not containing nitrogen or with a nitrogen content, by weight, of <= 10% (excl. in tablets or similar forms or in packages of a gross weight of <= 10 kg) | 670 | 40 | 710 | 717 | 717 | 717
Aluminium |  |  |  |  | 10 % mark-up | 20 % mark-up | 30 % mark-up
7601 | Unwrought aluminium | 1700 | N/A | 1700 | 1870 | 2040 | 2210 | (K)
7603 | Aluminium powders and flakes | 2032 | N/A | 2032 | 2235 | 2439 | 2642 | (K)
2083628 | Bars and rods | 2258 | N/A | 2258 | 2484 | 2709 | 2935 | (K)
7604 10 90 | Profiles | 2278 | N/A | 2278 | 2506 | 2734 | 2962 | (K)
7604 21 00 | Hollow profiles | 2278 | N/A | 2278 | 2506 | 2734 | 2962 | (K)
7604 29 10 | Bars and rods | 2258 | N/A | 2258 | 2484 | 2709 | 2935 | (K)
7604 29 90 | Profiles | 2278 | N/A | 2278 | 2506 | 2734 | 2962 | (K)
7605 | Aluminium wire | 2258 | N/A | 2258 | 2484 | 2709 | 2935 | (K)
7606 | Aluminium plates, sheets and strip, of a thickness exceeding 0,2 mm | 2730 | N/A | 2730 | 3003 | 3276 | 3549 | (K)
7607 | Aluminium foil (whether or not printed or backed with paper, paperboard, plastics or similar backing materials) of a thickness (excluding any backing) not exceeding 0,2 mm | 2730 | N/A | 2730 | 3003 | 3276 | 3549 | (K)
7608 | Aluminium tubes and pipes | 2278 | N/A | 2278 | 2506 | 2734 | 2962 | (K)
7609 00 00 | Aluminium tube or pipe fittings (for example, couplings, elbows, sleeves) | 2278 | N/A | 2278 | 2506 | 2734 | 2962 | (K)
7610 10 00 | Doors, windows and their frames and thresholds for doors | 2278 | N/A | 2278 | 2506 | 2734 | 2962 | (K)
7610 90 | Other | 2278 | N/A | 2278 | 2506 | 2734 | 2962 | (K)
7610 90 10 | Bridges and bridge-sections, towers and lattice masts | 2278 | N/A | 2278 | 2506 | 2734 | 2962 | (K)
7610 90 90 | Other | 2278 | N/A | 2278 | 2506 | 2734 | 2962 | (K)
7611 00 00 | Aluminium reservoirs, tanks, vats and similar containers, for any material (other than compressed or liquefied gas), of a capacity exceeding 300 litres, whether or not lined or heat-insulated, but not fitted with mechanical or thermal equipment | 2730 | N/A | 2730 | 3003 | 3276 | 3549 | (K)
7612 | Aluminium casks, drums, cans, boxes and similar containers (including rigid or collapsible tubular containers), for any material (other than compressed or liquefied gas), of a capacity not exceeding 300 litres, whether or not lined or heat-insulated, but not fitted with mechanical or thermal equipment | 2730 | N/A | 2730 | 3003 | 3276 | 3549 | (K)
7613 00 00 | Aluminium containers for compressed or liquefied gas | 2730 | N/A | 2730 | 3003 | 3276 | 3549 | (K)
7614 | Stranded wire, cables, plaited bands and the like, of aluminium, not electrically insulated | 2258 | N/A | 2258 | 2484 | 2709 | 2935 | (K)
7616 10 00 | Nails, tacks, staples (other than those of heading 8305), screws, bolts, nuts, screw hooks, rivets, cotters, cotter pins, washers and similar articles | 2730 | N/A | 2730 | 3003 | 3276 | 3549 | (K)
7616 91 00 | Cloth, grill, netting and fencing, of aluminium wire | 2730 | N/A | 2730 | 3003 | 3276 | 3549 | (K)
7616 99 10 | Cast | 2032 | N/A | 2032 | 2235 | 2439 | 2642 | (K)
7616 99 90 | Other | 2730 | N/A | 2730 | 3003 | 3276 | 3549 | (K)
Hydrogen |  |  |  |  | 10 % mark-up | 20 % mark-up | 30 % mark-up
2804 10 00 | Hydrogen | 26640 | N/A | 26640 | 29304 | 31968 | 34632
Iron and steel |  |  |  |  | 10 % mark-up | 20 % mark-up | 30 % mark-up
2601 12 00 | Agglomerated iron ores and concentrates (excl. roasted iron pyrites) | 660 | 20 | 680 | 748 | 816 | 884
7201 | Pig iron and spiegeleisen, in pigs, blocks or other primary forms | 1210 | N/A | 1210 | 1331 | 1452 | 1573
1936822 | Ferro-manganese, containing by weight > 2% of carbon | 1690 | N/A | 1690 | 1859 | 2028 | 2197
7202 19 | Ferro-manganese, containing by weight <= 2% carbon | – | N/A | – | – | – | –
7202 41 | Ferro-chromium, containing by weight > 4% of carbon | 2350 | N/A | 2350 | 2585 | 2820 | 3055
7202 49 | Ferro-chromium, containing by weight <= 4% of carbon | – | N/A | – | – | – | –
7202 60 00 | Ferro-nickel | 3480 | N/A | 3480 | 3828 | 4176 | 4524
7203 | Ferrous products obtained by direct reduction of iron ore and other spongy ferrous products, in lumps, pellets or similar forms; iron having a minimum purity by weight of 99,94%, in lumps, pellets or similar forms | 450 | N/A | 450 | 495 | 540 | 585
7205 | Granules and powders of pig iron, spiegeleisen, iron or steel (excl. granules and powders of ferro-alloys, turnings and filings of iron or steel, radioactive iron powders "isotopes" and certain low-calibre, substandard balls for ballbearings) | 2425 | N/A | 2425 | 2667 | 2910 | 3152 | (C)
7206 | Iron and non-alloy steel in ingots or other primary forms (excl. remelting scrap ingots, products obtained by continuous casting and iron of heading 7203) | see below | N/A | see below | see below | see below | see below
7206 10 00 | Ingots, of iron and non-alloy steel (excl. remelted scrap ingots, continuous cast products, iron of heading 7203) | 1330 | N/A | 1330 | 1463 | 1596 | 1729 | (C)
7206 90 00 | Iron and non-alloy steel, in puddled bars or other primary forms (excl. ingots, remelted scrap ingots, continuous cast products, iron of heading 7203) | 1330 | N/A | 1330 | 1463 | 1596 | 1729 | (C)
7207 | Semi-finished products of iron or non-alloy steel | see below | N/A | see below | see below | see below | see below
1938658 | Semi-finished products, of non-alloy free-cutting steel, containing by weight < 0,25% carbon, of square or rectangular cross-section, the width < twice the thickness, rolled or obtained by continuous casting | 1390 | N/A | 1390 | 1529 | 1668 | 1807 | (C)
1938661 | Semi-finished products, of iron or non-alloy steel, containing by weight < 0,25% carbon, of square or rectangular cross-section, the width < twice the thickness of <= 130 mm, rolled or obtained by continuous casting (excl. free-cutting steel) | 1390 | N/A | 1390 | 1529 | 1668 | 1807 | (C)
1938663 | Semi-finished products, of iron or non-alloy steel, containing by weight < 0,25% carbon, of square or rectangular cross-section, the width < twice the thickness of > 130 mm, rolled or obtained by continuous casting (excl. free-cutting steel) | 1390 | N/A | 1390 | 1529 | 1668 | 1807 | (C)
7207 11 90 | Semi-finished products of iron or non-alloy steel, containing by weight < 0,25% carbon, of rectangular cross-section, the width < twice the thickness, forged | 1330 | N/A | 1330 | 1463 | 1596 | 1729 | (C)
1938687 | Semi-finished products of iron or non-alloy steel, containing by weight < 0,25 of carbon, of rectangular "other than square" cross-section, the width measuring >= twice the thickness, rolled or obtained by continuous casting | 1390 | N/A | 1390 | 1529 | 1668 | 1807 | (C)
7207 12 90 | Semi-finished products of iron or non-alloy steel, containing by weight < 0,25% carbon, of rectangular "other than square" cross-section, the width >= twice the thickness, forged | 1330 | N/A | 1330 | 1463 | 1596 | 1729 | (C)
7207 19 12 | Semi-finished products, of iron or non-alloy steel, containing by weight < 0,25% carbon, of circular or polygonal cross-section, rolled or obtained by continuous casting | 1390 | N/A | 1390 | 1529 | 1668 | 1807 | (C)
7207 19 19 | Semi-finished products of iron or non-alloy steel, containing by weight < 0,25% carbon, of circular or polygonal cross-section, forged | 1330 | N/A | 1330 | 1463 | 1596 | 1729 | (C)
7207 19 80 | Semi-finished products of iron or non-alloy steel, containing by weight < 0,25% carbon (excl. semi-products, of square, rectangular, circular or polygonal cross-section) | 1390 | N/A | 1390 | 1529 | 1668 | 1807 | (C)
7207 20 11 | Semi-finished products, of non-alloy free-cutting steel, containing by weight >= 0,25% carbon, of square or rectangular cross-section, the width < twice the thickness, rolled or obtained by continuous casting | 1390 | N/A | 1390 | 1529 | 1668 | 1807 | (C)
7207 20 15 | Semi-finished products of iron or non-alloy steel, containing by weight >= 0,25% but < 0,6% carbon, of square or rectangular cross-section, the width < twice the thickness, rolled or obtained by continuous casting (excl. free-cutting steel) | 1390 | N/A | 1390 | 1529 | 1668 | 1807 | (C)
7207 20 17 | Semi-finished products of iron or non-alloy steel, containing by weight >= 0,6% carbon, of square or rectangular cross-section, the width < twice the thickness, rolled or obtained by continuous casting (excl. free-cutting steel) | 1390 | N/A | 1390 | 1529 | 1668 | 1807 | (C)
7207 20 19 | Semi-finished products of iron or non-alloy steel, containing by weight >= 0,25% carbon, of square or rectangular cross-section, the width < twice the thickness, forged | 1330 | N/A | 1330 | 1463 | 1596 | 1729 | (C)
7207 20 32 | Semi-finished products of iron or non-alloy steel, containing by weight >= 0,25 of carbon, of rectangular "other than square" cross-section, the width measuring >= twice the thickness, rolled or obtained by continuous casting | 1390 | N/A | 1390 | 1529 | 1668 | 1807 | (C)
7207 20 39 | Semi-finished products of iron or non-alloy steel, containing by weight >= 0,25% carbon, of rectangular "other than square" cross-section and the width >= twice the thickness, forged | 1330 | N/A | 1330 | 1463 | 1596 | 1729 | (C)
7207 20 52 | Semi-finished products of iron or non-alloy steel, containing by weight >= 0,25% carbon, of circular or polygonal cross-section, rolled or obtained by continuous casting | 1390 | N/A | 1390 | 1529 | 1668 | 1807 | (C)
7207 20 59 | Semi-finished products of iron or non-alloy steel, containing by weight >= 0,6% carbon, of circular or polygonal cross-section, forged | 1330 | N/A | 1330 | 1463 | 1596 | 1729 | (C)
7207 20 80 | Semi-finished products of iron or non-alloy steel, containing by weight >= 0,25% carbon (excl. those of square, rectangular, circular or polygonal cross-section) | 1390 | N/A | 1390 | 1529 | 1668 | 1807 | (C)
7208 | Flat-rolled products of iron or non-alloy steel, of a width >= 600 mm, hot-rolled, not clad, plated or coated | 1400 | N/A | 1400 | 1540 | 1680 | 1820 | (C)
7209 | Flat-rolled products of iron or non-alloy steel, of a width of >= 600 mm, cold-rolled "cold-reduced", not clad, plated or coated | 1440 | N/A | 1440 | 1584 | 1728 | 1872 | (C)
7210 | Flat-rolled products of iron or non-alloy steel, of a width >= 600 mm, hot-rolled or cold-rolled "cold-reduced", clad, plated or coated | 1440 | N/A | 1440 | 1584 | 1728 | 1872 | (C)
7211 | Flat-rolled products of iron or non-alloy steel, of a width of < 600 mm, hot-rolled or cold-rolled "cold-reduced", not clad, plated or coated | see below | N/A | see below | see below | see below | see below
7211 13 00 | Flat-rolled products of iron or non-alloy steel, simply hot-rolled on four faces or in a closed box pass, not clad, plated or coated, of a width of > 150 mm but < 600 mm and a thickness of >= 4 mm, not in coils, without patterns in relief, commonly known as "wide flats" | 1400 | N/A | 1400 | 1540 | 1680 | 1820 | (C)
7211 14 00 | Flat-rolled products of iron or non-alloy steel, of a width < 600 mm, not further worked than hot-rolled, not clad, plated or coated, of a thickness of >= 4,75 mm (excl. "wide flats") | 1400 | N/A | 1400 | 1540 | 1680 | 1820 | (C)
7211 19 00 | Flat-rolled products of iron or non-alloy steel, of a width < 600 mm, simply hot-rolled, not clad, plated or coated, of a thickness < 4,75 mm (excl. "wide flats") | 1400 | N/A | 1400 | 1540 | 1680 | 1820 | (C)
7211 23 | Flat-rolled products of iron or non-alloy steel, of a width of < 600 mm, simply cold-rolled "cold-reduced", not clad, plated or coated, containing by weight < 0,25% of carbon | 1440 | N/A | 1440 | 1584 | 1728 | 1872 | (C)
7211 29 00 | Flat-rolled products of iron or non-alloy steel, of a width of < 600 mm, simply cold-rolled "cold-reduced", not clad, plated or coated, containing by weight >= 0,25% of carbon | 1440 | N/A | 1440 | 1584 | 1728 | 1872 | (C)
7211 90 | Flat-rolled products of iron or non-alloy steel, of a width of < 600 mm, hot-rolled or cold-rolled "cold-reduced" and further worked, but not clad, plated or coated | 1440 | N/A | 1440 | 1584 | 1728 | 1872 | (C)
7212 | Flat-rolled products of iron or non-alloy steel, of a width of < 600 mm, hot-rolled or cold-rolled "cold-reduced", clad, plated or coated | 1440 | N/A | 1440 | 1584 | 1728 | 1872 | (C)
7213 | Bars and rods of iron or non-alloy steel, hot-rolled, in irregularly wound coils | 1390 | N/A | 1390 | 1529 | 1668 | 1807 | (C)
7214 | Bars and rods, of iron or non-alloy steel, not further worked than forged, hot-rolled, hot-drawn or hot-extruded, but incl. those twisted after rolling (excl. in irregularly wound coils) | see below | N/A | see below | see below | see below | see below
7214 10 00 | Bars and rods, of iron or non-alloy steel, not further worked than forged (excl. in irregularly wound coils) | 1330 | N/A | 1330 | 1463 | 1596 | 1729 | (C)
7214 20 00 | Bars and rods, of iron or non-alloy steel, with indentations, ribs, groves or other deformations produced during the rolling process | 1390 | N/A | 1390 | 1529 | 1668 | 1807 | (C)
7214 30 00 | Bars and rods, of non-alloy free-cutting steel, not further worked than hot-rolled, hot-drawn or hot-extruded (excl. containing indentations, ribs, grooves or other deformations produced during the rolling process or twisted after rolling) | 1390 | N/A | 1390 | 1529 | 1668 | 1807 | (C)
7214 91 | Bars and rods, of iron or non-alloy steel, not further worked than hot-rolled, hot-drawn or hot-extruded, of rectangular "other than square" cross-section (excl. containing indentations, ribs, grooves or other deformations produced during the rolling process, bars and rods twisted after rolling and free-cutting steel) | 1390 | N/A | 1390 | 1529 | 1668 | 1807 | (C)
7214 99 | Bars and rods, of iron or non-alloy steel, only hot-rolled, only hot-drawn or only hot-extruded (excl. of rectangular [other than square] cross-section and those containing indentations, ribs, grooves or other deformations produced during the rolling process, and of non-alloy free-cutting steel) | 1390 | N/A | 1390 | 1529 | 1668 | 1807 | (C)
7215 | Bars and rods, of iron or non-alloy steel, cold-formed or cold-finished, whether or not further worked, or hot-formed and further worked, n.e.s. | 1390 | N/A | 1390 | 1529 | 1668 | 1807 | (C)
7216 | Angles, shapes and sections of iron or non-alloy steel, n.e.s. | 1390 | N/A | 1390 | 1529 | 1668 | 1807 | (C)
7217 | Wire of iron or non-alloy steel, in coils (excl. bars and rods) | see below | N/A | see below | see below | see below | see below
1942270 | Wire of iron or non-alloy steel, in coils, not plated or coated, whether or not polished (excl. bars and rods) | 1390 | N/A | 1390 | 1529 | 1668 | 1807 | (C)
7217 20 | Wire of iron or non-alloy steel, in coils, plated or coated with zinc (excl. bars and rods) | 1390 | N/A | 1390 | 1529 | 1668 | 1807 | (C)
7217 30 | Wire of iron or non-alloy steel, in coils, plated or coated with base metals (excl. plated or coated with zinc, and bars and rods) | 1390 | N/A | 1390 | 1529 | 1668 | 1807 | (C)
7217 90 | Wire of iron or non-alloy steel, in coils, plated or coated (excl. plated or coated with base metals, and bars and rods) | 1390 | N/A | 1390 | 1529 | 1668 | 1807 | (C)
7218 | Stainless steel in ingots or other primary forms (excl. remelting scrap ingots and products obtained by continuous casting); semi-finished products of stainless steel | see below | N/A | see below | – | – | –
7218 10 00 | Steel, stainless, in ingots and other primary forms (excl. waste and scrap in ingot form, and products obtained by continuous casting) | 3110 | N/A | 3110 | 3421 | 3732 | 4043
7218 91 | Semi-finished products of stainless steel, of rectangular "other than square" cross-section | 3220 | N/A | 3220 | 3542 | 3864 | 4186
7218 99 11 | Semi-finished products of stainless steel, of square cross-section, rolled or obtained by continuous casting | 3220 | N/A | 3220 | 3542 | 3864 | 4186
7218 99 19 | Semi-finished products of stainless steel, of square cross-section, forged | 3110 | N/A | 3110 | 3421 | 3732 | 4043
7218 99 20 | Semi-finished products of stainless steel, of circular cross-section or of cross-section other than square or rectangular, rolled or obtained by continuous casting | 3220 | N/A | 3220 | 3542 | 3864 | 4186
7218 99 80 | Semi-finished products of stainless steel, forged (excl. products of square or rectangular cross-section) | 3110 | N/A | 3110 | 3421 | 3732 | 4043
7219 | Flat-rolled products of stainless steel, of a width of >= 600 mm, hot-rolled or cold-rolled "cold-reduced" | see below | N/A | see below | see below | see below | see below
7219 11 00 | Flat-rolled products of stainless steel, of a width of >= 600 mm, not further worked than hot-rolled, in coils, of a thickness of > 10 mm | 3220 | N/A | 3220 | 3542 | 3864 | 4186
1943061 | Flat-rolled products of stainless steel, of a width of>= 600 mm, not further worked than hot-rolled, in coils, of a thickness of >= 4,7 mm and <= 10 mm | 3220 | N/A | 3220 | 3542 | 3864 | 4186
7219 13 | Flat-rolled products of stainless steel, of a width of >= 600 mm, not further worked than hot-rolled, in coils, of a thickness of >= 3 mm and < 4,75 mm | 3220 | N/A | 3220 | 3542 | 3864 | 4186
7219 14 | Flat-rolled products of stainless steel, of a width of >= 600 mm, not further worked than hot-rolled, in coils, of a thickness of < 3 mm | 3220 | N/A | 3220 | 3542 | 3864 | 4186
7219 21 | Flat-rolled products of stainless steel, of a width of >= 600 mm, not further worked than hot-rolled, not in coils, of a thickness of > 10 mm | 3220 | N/A | 3220 | 3542 | 3864 | 4186
7219 22 | Flat-rolled products of stainless steel, of a width of >= 600 mm, not further worked than hot-rolled, not in coils, of a thickness of >= 4,75 mm and <= 10 mm | 3220 | N/A | 3220 | 3542 | 3864 | 4186
7219 23 00 | Flat-rolled products of stainless steel, of a width of >= 600 mm, not further worked than hot-rolled, not in coils, of a thickness of >= 3 mm and < 4,75 mm | 3220 | N/A | 3220 | 3542 | 3864 | 4186
7219 24 00 | Flat-rolled products of stainless steel, of a width of >= 600 mm, not further worked than hot-rolled, not in coils, of a thickness of < 3 mm | 3220 | N/A | 3220 | 3542 | 3864 | 4186
7219 31 00 | Flat-rolled products of stainless steel, of a width of >= 600 mm, not further worked than cold-rolled "cold-reduced", of a thickness of >= 4,75 mm | 3270 | N/A | 3270 | 3597 | 3924 | 4251
7219 32 | Flat-rolled products of stainless steel, of a width of >= 600 mm, not further worked than cold-rolled "cold-reduced", of a thickness of >= 3 mm but < 4,75 mm | 3270 | N/A | 3270 | 3597 | 3924 | 4251
7219 33 | Flat-rolled products of stainless steel, of a width of >= 600 mm, not further worked than cold-rolled "cold-reduced", of a thickness of > 1 mm but < 3 mm | 3270 | N/A | 3270 | 3597 | 3924 | 4251
7219 34 | Flat-rolled products of stainless steel, of a width of >= 600 mm, not further worked than cold-rolled "cold-reduced", of a thickness of >= 0,5 mm but <= 1 mm | 3270 | N/A | 3270 | 3597 | 3924 | 4251
7219 35 | Flat-rolled products of stainless steel, of a width of >= 600 mm, not further worked than cold-rolled "cold-reduced", of a thickness of < 0,5 mm | 3270 | N/A | 3270 | 3597 | 3924 | 4251
7219 90 | Flat-rolled products of stainless steel, of a width of >= 600 mm, hot-rolled or cold-rolled "cold-reduced" and further worked | 3270 | N/A | 3270 | 3597 | 3924 | 4251
7220 | Flat-rolled products of stainless steel, of a width of < 600 mm, hot-rolled or cold-rolled "cold-reduced" | see below | N/A | see below | see below | see below | see below
7220 11 00 | Flat-rolled products of stainless steel, of a width of < 600 mm, not further worked than hot-rolled, of a thickness of >= 4,75 mm | 3220 | N/A | 3220 | 3542 | 3864 | 4186
7220 12 00 | Flat-rolled products of stainless steel, of a width of < 600 mm, not further worked than hot-rolled, of a thickness of < 4,75 mm | 3220 | N/A | 3220 | 3542 | 3864 | 4186
7220 20 | Flat-rolled products of stainless steel, of a width of < 600 mm, not further worked than cold-rolled "cold-reduced" | 3270 | N/A | 3270 | 3597 | 3924 | 4251
7220 90 | Flat-rolled products of stainless steel, of a width of < 600 mm, hot-rolled or cold-rolled "cold-reduced" and further worked | 3270 | N/A | 3270 | 3597 | 3924 | 4251
7221 | Bars and rods of stainless steel, hot-rolled, in irregularly wound coils | 3270 | N/A | 3270 | 3597 | 3924 | 4251
7222 | Other bars and rods of stainless steel; angles, shapes and sections of stainless steel, n.e.s. | see below | N/A | see below | see below | see below | see below
1944127 | Bars and rods of stainless steel, only hot-rolled, only hot-drawn or only hot-extruded, of circular cross-section | 3270 | N/A | 3270 | 3597 | 3924 | 4251
7222 19 | Bars and rods of stainless steel, only hot-rolled, only hot-drawn or only extruded (excl. of circular cross-section) | 3270 | N/A | 3270 | 3597 | 3924 | 4251
7222 20 | Other bars and rods of stainless steel, not further worked than cold-formed or cold-finished | 3270 | N/A | 3270 | 3597 | 3924 | 4251
7222 30 | Other bars and rods of stainless steel, cold-formed or cold-finished and further worked, or not further worked than forged, or forged, or hot-formed by other means and further worked, n.e.s. | 3110 | N/A | 3110 | 3421 | 3732 | 4043
7222 40 | Angles, shapes and sections of stainless steel, n.e.s. | 3270 | N/A | 3270 | 3597 | 3924 | 4251
7223 | Wire of stainless steel, in coils (excl. bars and rods) | see below | N/A | see below | see below | see below | see below
7223 00 | Wire of stainless steel, in coils (excl. bars and rods) | 3270 | N/A | 3270 | 3597 | 3924 | 4251
7224 | Steel, alloy, other than stainless, in ingots or other primary forms, semi-finished products of alloy steel other than stainless (excl. waste and scrap in ingot form, and products obtained by continuous casting) | see below | N/A | see below | see below | see below | see below
1944827 | Steel, alloy, other than stainless, in ingots or other primary forms (excl. waste and scrap in ingot form, and products obtained by continuous casting) | 3490 | N/A | 3490 | 3839 | 4188 | 4537 | (F)
7224 90 02 | Semi-finished products of tool steel | 3590 | N/A | 3590 | 3949 | 4308 | 4667 | (F)
7224 90 03 | Semi-finished products of high-speed steel, of square or rectangular cross-section, hot-rolled or obtained by continuous casting the width measuring < twice the thickness | 3590 | N/A | 3590 | 3949 | 4308 | 4667 | (F)
7224 90 05 | Semi-finished products of steel containing by weight <= 0,7% of carbon, 0,5% to 1,2% of manganese, 0,6% to 2,3% of silicon, or of steel containing by weight >= 0,0008% of boron with any other element < the minimum content referred to in Note 1 f to chapter 72, of square or rectangular cross-section, hot rolled or obtained by continuous casting, the width measuring < twice the thickness | 3590 | N/A | 3590 | 3949 | 4308 | 4667 | (F)
7224 90 07 | Semi-finished products of alloy steel other than stainless steel, of square or rectangular cross-section, hot-rolled or obtained by continuous casting, the width measuring < twice the thickness (excl. of tool steel, high-speed steel and articles of subheading 7224.90.05) | 3590 | N/A | 3590 | 3949 | 4308 | 4667 | (F)
7224 90 14 | Semi-finished products of alloy steel other than stainless steel, of square or rectangular cross-section, hot-rolled or obtained by continuous casting, the width measuring >= twice the thickness (excl. of tool steel) | 3590 | N/A | 3590 | 3949 | 4308 | 4667 | (F)
7224 90 18 | Semi-finished products of alloy steel other than stainless steel, of square or rectangular cross-section, forged (excl. of tool steel) | 3490 | N/A | 3490 | 3839 | 4188 | 4537 | (F)
7224 90 31 | Semi-finished products of steel containing by weight 0,9% to 1,15% carbon, 0,5% to 2% of chromium and, if present, <= 0,5% of molybdenum, cut into shapes other than square or rectangular, hot-rolled or obtained by continuous casting | 3590 | N/A | 3590 | 3949 | 4308 | 4667 | (F)
7224 90 38 | Semi-finished products of alloy steel, other than stainless steel, cut into shapes other than square or rectangular, hot-rolled or obtained by continuous casting (excl. of tool steel and products containing by weight 0,9% to 1,15% of carbon, 0,5% to 2% of chromium and, if present, <= 0,5% of molybdenum) | 3590 | N/A | 3590 | 3949 | 4308 | 4667 | (F)
7224 90 90 | Semi-finished products of alloy steel, other than stainless steel, forged (excl. of tool steel and products of square or rectangular, circular or polygamol cross-section) | 3490 | N/A | 3490 | 3839 | 4188 | 4537 | (F)
7225 | Flat-rolled products of alloy steel other than stainless, of a width of >= 600 mm, hot-rolled or cold-rolled "cold-reduced" | see below | N/A | see below | see below | see below | see below
7225 11 00 | Flat-rolled products of silicon-electrical steel, of a width of >= 600 mm, grain-oriented | 4730 | N/A | 4730 | 5203 | 5676 | 6149 | (C)
7225 19 10 | Flat-rolled products of silicon-electrical steel, of a width of >= 600 mm, hot-rolled | 3590 | N/A | 3590 | 3949 | 4308 | 4667 | (C)
7225 19 90 | Flat-rolled products of silicon-electrical steel, of a width of >= 600 mm, cold-rolled "cold-reduced", non-grain-oriented | 3640 | N/A | 3640 | 4004 | 4368 | 4732 | (F)
7225 30 | Flat-rolled products of alloy steel other than stainless, of a width of >= 600 mm, not further worked than hot-rolled, in coils (excl. products of silicon-electrical steel) | 3590 | N/A | 3590 | 3949 | 4308 | 4667 | (F)
7225 40 | Flat-rolled products of alloy steel other than stainless, of a width of >= 600 mm, not further worked than hot-rolled, not in coils (excl. products of silicon-electrical steel) | 3590 | N/A | 3590 | 3949 | 4308 | 4667 | (F)
7225 50 | Flat-rolled products of alloy steel other than stainless, of a width of >= 600 mm, not further worked than cold-rolled "cold-reduced" (excl. products of silicon-electrical steel) | 3640 | N/A | 3640 | 4004 | 4368 | 4732 | (F)
7225 91 00 | Flat-rolled products of alloy steel other than stainless, of a width of >= 600 mm, hot-rolled or cold-rolled "cold-reduced" and electrolytically plated or coated with zinc (excl. products of silicon-electrical steel) | 3640 | N/A | 3640 | 4004 | 4368 | 4732 | (F)
7225 92 00 | Flat-rolled products of alloy steel other than stainless, of a width of >= 600 mm, hot-rolled or cold-rolled "cold-reduced" and plated or coated with zinc (excl. electrolytically plated or coated and products of silicon-electrical steel) | 3640 | N/A | 3640 | 4004 | 4368 | 4732 | (F)
7225 99 00 | Flat-rolled products of alloy steel other than stainless, of a width of >= 600 mm, hot-rolled or cold-rolled "cold-reduced" and further worked (excl. plated or coated with zinc and products of silicon-electrical steel) | 3640 | N/A | 3640 | 4004 | 4368 | 4732 | (F)
7226 | Flat-rolled products of alloy steel other than stainless, of a width of < 600 mm, hot-rolled or cold-rolled "cold-reduced" | see below | N/A | see below | see below | see below | see below
7226 11 00 | Flat-rolled products of silicon-electrical steel, of a width of < 600 mm, hot-rolled or cold-rolled "cold-reduced", grain-oriented | 4730 | N/A | 4730 | 5203 | 5676 | 6149 | (C)
7226 19 10 | Flat-rolled products of silicon-electrical steel, of a width of < 600 mm, not further worked than hot-rolled | 3590 | N/A | 3590 | 3949 | 4308 | 4667 | (C)
7226 19 80 | Flat-rolled products of silicon-electrical steel, of a width of < 600 mm, cold-rolled "cold-reduced", whether or not further worked, or hot-rolled and further worked, non-grain-oriented | 3640 | N/A | 3640 | 4004 | 4368 | 4732 | (F)
7226 20 00 | Flat-rolled products of high-speed steel, of a width of <= 600 mm, hot-rolled or cold-rolled "cold-reduced" | 3590 | N/A | 3590 | 3949 | 4308 | 4667 | (F)
7226 91 | Flat-rolled products of alloy steel other than stainless, of a width of < 600 mm, not further worked than hot-rolled (excl. products of high-speed steel or silicon-electrical steel) | 3590 | N/A | 3590 | 3949 | 4308 | 4667 | (F)
7226 92 00 | Flat-rolled products of alloy steel other than stainless, of a width of < 600 mm, not further worked than cold-rolled "cold-reduced" (excl. products of high-speed steel or silicon-electrical steel) | 3640 | N/A | 3640 | 4004 | 4368 | 4732 | (F)
7226 99 | Flat-rolled products of alloy steel other than stainless, of a width of < 600 mm, hot-rolled or cold-rolled "cold-reduced" and further worked (excl. products of high-speed steel or silicon-electrical steel) | 3640 | N/A | 3640 | 4004 | 4368 | 4732 | (F)
7227 | Bars and rods of alloy steel other than stainless, hot-rolled, in irregularly wound coils | 3640 | N/A | 3640 | 4004 | 4368 | 4732 | (C)/(F)
7228 | Other bars and rods of alloy steel other than stainless, angles, shapes and sections of alloy steel other than stainless, n.e.s.; hollow drill bars and rods, of alloy or non-alloy steel | see below | N/A | see below | see below | see below | see below
1946307 | Bars and rods of high-speed steel, not further worked than hot-rolled, hot-drawn or extruded, and hot-rolled, hot-drawn or extruded, not further worked than clad (excl. semi-finished products, flat-rolled products and hot-rolled bars and rods in irregularly wound coils) | 3640 | N/A | 3640 | 4004 | 4368 | 4732 | (F)
7228 10 50 | Bars and rods of high-speed steel, forged (excl. semi-finished products, flat-rolled products and hot-rolled bars and rods in irregularly wound coils) | 3490 | N/A | 3490 | 3839 | 4188 | 4537 | (F)
7228 10 90 | Bars and rods of high-speed steel, not further worked than cold-formed or cold-finished, whether or not further worked, or hot-formed and further worked (excl. forged products, semi-finished products, flat-rolled products and hot-rolled bars and rods in irregularly wound coils) | 3640 | N/A | 3640 | 4004 | 4368 | 4732 | (F)
7228 20 | Bars and rods of silico-manganese steel (excl. semi-finished products, flat-rolled products and hot-rolled bars and rods in irregularly wound coils) | 3640 | N/A | 3640 | 4004 | 4368 | 4732 | (F)
7228 30 | Bars and rods of alloy steel other than stainless, not further worked than hot-rolled, hot-drawn or extruded (excl. products of high-speed steel or silico-manganese steel, semi-finished products, flat-rolled products and hot-rolled bars and rods in irregularly wound coils) | 3640 | N/A | 3640 | 4004 | 4368 | 4732 | (C)/(F)
7228 40 | Bars and rods of alloy steel other than stainless, not further worked than forged (excl. products of high-speed steel or silico-manganese steel, semi-finished products, flat-rolled products and hot-rolled bars and rods in irregularly wound coils) | 3490 | N/A | 3490 | 3839 | 4188 | 4537 | (F)
7228 50 | Bars and rods of alloy steel other than stainless, not further worked than cold-formed or cold-finished (excl. products of high-speed steel or silico-manganese steel, semi-finished products, flat-rolled products and hot-rolled bars and rods in irregularly wound coils) | 3640 | N/A | 3640 | 4004 | 4368 | 4732 | (C)/(F)
7228 60 | Bars and rods of alloy steel other than stainless, cold-formed or cold-finished and further worked or hot-formed and further worked, n.e.s. (excl. products of high-speed steel or silico-manganese steel, semi-finished products, flat-rolled products and hot-rolled bars and rods in irregularly wound coils) | 3640 | N/A | 3640 | 4004 | 4368 | 4732 | (F)
7228 70 | Angles, shapes and sections of alloy steel other than stainless, n.e.s. | 3640 | N/A | 3640 | 4004 | 4368 | 4732 | (F)
7228 80 00 | Hollow drill bars and rods, of alloy or non-alloy steel | 3640 | N/A | 3640 | 4004 | 4368 | 4732 | (F)
7229 | Wire of alloy steel other than stainless, in coils (excl. bars and rods) | 3640 | N/A | 3640 | 4004 | 4368 | 4732 | (C)/(F)
7301 | Sheet piling of iron or steel, whether or not drilled, punched or made from assembled elements; welded angles, shapes and sections, of iron or steel | 1440 | N/A | 1440 | 1584 | 1728 | 1872 | (C)
7302 | Railway or tramway track construction material of iron or steel, the following : rails, check-rails and rack rails, switch blades, crossing frogs, point rods and other crossing pieces, sleepers "cross-ties", fish-plates, chairs, chair wedges, sole plates "base plates", rail clips, bedplates, ties and other material specialised for jointing or fixing rails | 2740 | N/A | 2740 | 3014 | 3288 | 3562 | (C)
7303 | Tubes, pipes and hollow profiles, of cast iron | see below | N/A | see below | see below | see below | see below
7303 00 | Tubes, pipes and hollow profiles, of cast iron | 1850 | N/A | 1850 | 2035 | 2220 | 2405
7304 | Tubes, pipes and hollow profiles, seamless, of iron or steel (excl. products of cast iron) | see below | N/A | see below | see below | see below | see below
7304 11 00 | Line pipe of a kind used for oil or gas pipelines, seamless, of stainless steel | 3190 | N/A | 3190 | 3509 | 3828 | 4147
7304 19 | Line pipe of a kind used for oil or gas pipelines, seamless, of iron or steel (excl. products of stainless steel or of cast iron) | 1974 | N/A | 1974 | 2171 | 2369 | 2566 | (C)
7304 22 00 | Drill pipe, seamless, of stainless steel, of a kind used in drilling for oil or gas | 3190 | N/A | 3190 | 3509 | 3828 | 4147
7304 23 00 | Drill pipe, seamless, of a kind used in drilling for oil or gas, of iron or steel (excl. products of stainless steel or of cast iron) | 1974 | N/A | 1974 | 2171 | 2369 | 2566 | (C)
7304 24 00 | Casing and tubing, seamless, of a kind used for drilling for oil or gas, of stainless steel | 3190 | N/A | 3190 | 3509 | 3828 | 4147
7304 29 | Casing and tubing, seamless, of iron or steel, of a kind used in drilling for oil or gas (excl. products of cast iron) | 1974 | N/A | 1974 | 2171 | 2369 | 2566 | (C)
7304 31 | Tubes, pipes and hollow profiles, seamless, of circular cross-section, of iron or non-alloy steel, cold-drawn or cold-rolled "cold-reduced" (excl. cast iron products and line pipe of a kind used for oil or gas pipelines or casing and tubing of a kind used for drilling for oil or gas) | 1974 | N/A | 1974 | 2171 | 2369 | 2566 | (C)
7304 39 | Tubes, pipes and hollow profiles, seamless, of circular cross-section, of iron or non-alloy steel, not cold-drawn or cold-rolled "cold-reduced" (excl. cast iron products, line pipe of a kind used for oil or gas pipelines, casing and tubing of a kind used for drilling for oil or gas) | 1974 | N/A | 1974 | 2171 | 2369 | 2566 | (C)
7304 41 00 | Tubes, pipes and hollow profiles, seamless, of circular cross-section, of stainless steel, cold-drawn or cold-rolled "cold-reduced" (excl. line pipe of a kind used for oil or gas pipelines, casing and tubing of a kind used for drilling for oil or gas) | 3190 | N/A | 3190 | 3509 | 3828 | 4147
7304 49 | Tubes, pipes and hollow profiles, seamless, of circular cross-section, of stainless steel, not cold-drawn or cold-rolled "cold-reduced" (excl. line pipe of a kind used for oil or gas pipelines or of a kind used for drilling for oil or gas) | 3190 | N/A | 3190 | 3509 | 3828 | 4147
7304 51 | Tubes, pipes and hollow profiles, seamless, of circular cross-section, of alloy steel other than stainless, cold-drawn or cold-rolled "cold-reduced" (excl. line pipe of a kind used for oil or gas pipelines, casing and tubing of a kind used for drilling for oil) | 1974 | N/A | 1974 | 2171 | 2369 | 2566 | (F)
7304 59 | Tubes, pipes and hollow profiles, seamless, of circular cross-section, of alloy steel other than stainless, not cold-drawn or cold-rolled "cold-reduced" (excl. line pipe of a kind used for oil or gas pipelines, casing and tubing of a kind used for drilling for oil) | 1974 | N/A | 1974 | 2171 | 2369 | 2566 | (C)/(F)
7304 90 00 | Tubes, pipes and hollow profiles, seamless, of non-circular cross-section, of iron or steel (excl. products of cast iron) | 1974 | N/A | 1974 | 2171 | 2369 | 2566 | (C)
7305 | Tubes and pipes, having circular cross-sections and an external diameter of > 406,4 mm, of flat-rolled products of iron or steel "e.g., welded, riveted or similarly closed" | 1440 | N/A | 1440 | 1584 | 1728 | 1872 | (C)
7306 | Tubes, pipes and hollow profiles "e.g., open seam or welded, riveted or similarly closed", of iron or steel (excl. of cast iron, seamless tubes and pipes and tubes having internal and external circular cross-sections and an external diameter of > 406,4 mm) | see below | N/A | see below | see below | see below | see below
7306 11 00 | Line pipe of a kind used for oil or gas pipelines, welded, of flat-rolled products of stainless steel, of an external diameter of <= 406,4 mm | 3270 | N/A | 3270 | 3597 | 3924 | 4251
7306 19 00 | Line pipe of a kind used for oil or gas pipelines, welded, of flat-rolled products of iron or steel, of an external diameter of <= 406,4 mm (excl. products of stainless steel or of cast iron) | 1440 | N/A | 1440 | 1584 | 1728 | 1872 | (C)
7306 21 00 | Casing and tubing of a kind used in drilling for oil or gas, welded, of flat-rolled products of stainless steel, of an external diameter of <= 406,4 mm | 3270 | N/A | 3270 | 3597 | 3924 | 4251
7306 29 00 | Casing and tubing of a kind used in drilling for oil or gas, welded, of flat-rolled products of iron or steel, of an external diameter of <= 406,4 mm (excl. products of stainless steel or of cast iron) | 1440 | N/A | 1440 | 1584 | 1728 | 1872 | (C)
7306 30 12 | Precision tubes, welded, of circular cross-section, of iron or non-alloy steel, cold-drawn or cold-rolled "cold-reduced" | 1440 | N/A | 1440 | 1584 | 1728 | 1872 | (C)
7306 30 18 | Precision tubes, welded, of circular cross-section, of iron or non-alloy steel (excl. cold-drawn or cold-rolled) | 1400 | N/A | 1400 | 1540 | 1680 | 1820
7306 30 41 | Threaded or threadable tubes "gas pipe", welded, of circular cross-section, of iron or non-alloy steel, plated or coated with zinc | 1440 | N/A | 1440 | 1584 | 1728 | 1872 | (C)
7306 30 49 | Threaded or threadable tubes "gas pipe", welded, of circular cross-section, of iron or non-alloy steel (excl. products plated or coated with zinc) | 1440 | N/A | 1440 | 1584 | 1728 | 1872 | (C)
7306 30 72 | Other tubes, pipes and hollow profiles, welded, of circular cross-section, of iron or non-alloy steel, of an external diameter of <= 168,3 mm, plated or coated with zinc (excl. line pipe of a kind used for oil or gas pipelines or casing and tubingof a kind used in drilling for oil or gas) | 1440 | N/A | 1440 | 1584 | 1728 | 1872 | (C)
7306 30 77 | Other tubes, pipes and hollow profiles, welded, of circular cross-section, of iron or non-alloy steel of an external diameter of <= 168,3 mm (excl. plated or coated with zinc and line pipe of a kind used for oil or gas pipelines, casing and tubing of a kind used in drilling for oil or gas, precision tubes and threaded or threadable tubes "gas pipe") | 1440 | N/A | 1440 | 1584 | 1728 | 1872 | (C)
7306 30 80 | Tubes, pipes and hollow profiles, welded, having a circular cross-section, of iron or steel, of an external diameter of > 168,3 mm but <= 406,4 mm (excl. line pipe of a kind used for oil or gas pipelines or casing and tubing of a kind used in drilling for oil or gas, or precision steel tubes, electrical conduit tubes or threaded or threadable tubes "gas pipe") | 1440 | N/A | 1440 | 1584 | 1728 | 1872 | (C)
7306 40 20 | Tubes, pipes and hollow profiles, welded, of circular cross-section, of stainless steel, cold-drawn or cold-rolled "cold-reduced" (excl. products having internal and external circular cross-sections and an external diameter of > 406,4 mm, and line pipe of a kind used for oil or gas pipelines or casing and tubing of a kind used in drilling for oil or gas) | 3270 | N/A | 3270 | 3597 | 3924 | 4251
7306 40 80 | Tubes, pipes and hollow profiles, welded, of circular cross-section, of stainless steel (excl. products cold-drawn or cold-rolled "cold-reduced", tubes and pipes having internal and external circular cross-sections and an external diameter of > 406,4 mm, and line pipe of a kind used for oil or gas pipelines or casing and tubing of a kind used in drilling for oil or gas) | 3220 | N/A | 3220 | 3542 | 3864 | 4186
7306 50 21 | Precision steel tubes, welded, of circular cross-section, of alloy steel other than stainless, cold-drawn or cold-rolled "cold-reduced" | 1480 | N/A | 1480 | 1628 | 1776 | 1924 | (F)
7306 50 29 | Precision steel tubes, welded, of circular cross-section, of alloy steel other than stainless (excl. cold-drawn or cold-rolled) | 1430 | N/A | 1430 | 1573 | 1716 | 1859 | (F)
7306 50 80 | Tubes, pipes and hollow profiles, welded, of circular cross-section, of alloy steel other than stainless (excl. tubes and pipes having internal and external circular cross-sections and an external diameter of > 406,4 mm, and line pipe of a kind used for oil or gas pipelines or casing and tubing of a kind used in drilling for oil or gas, and precision steel tubes) | 1480 | N/A | 1480 | 1628 | 1776 | 1924 | (F)
7306 61 10 | Tubes and pipes and hollow profiles, welded, of square or rectangular cross-section, of stainless steel | 3270 | N/A | 3270 | 3597 | 3924 | 4251
7306 61 92 | Tubes and pipes and hollow profiles, welded, of square or rectangular cross-section, of iron or steel other than stainless steel, with a wall thickness of <= 2 mm | 1440 | N/A | 1440 | 1584 | 1728 | 1872 | (C)
7306 61 99 | Tubes and pipes and hollow profiles, welded, of square or rectangular cross-section, of iron or steel other than stainless steel, with a wall thickness of > 2 mm | 1440 | N/A | 1440 | 1584 | 1728 | 1872 | (C)
7306 69 10 | Tubes, pipes and hollow profiles, welded, of non-circular cross-section, of stainless steel (excl. tubes and pipes having internal and external circular cross-sections and an external diameter of > 406,4 mm, line pipe of a kind used for oil or gas pipelines or casing and tubing of a kind used in drilling for oil or gas, and tubes and pipes and hollow profiles of square or rectangular cross-section) | 3270 | N/A | 3270 | 3597 | 3924 | 4251
7306 69 90 | Tubes, pipes and hollow profiles, welded, of non-circular cross-section, of iron or steel other than stainless steel (excl. tubes and pipes having internal and external circular cross-sections and an external diameter of > 406,4 mm, line pipe of a kind used for oil or gas pipelines or casing and tubing of a kind used in drilling for oil or gas, and tubes and pipes and hollow profiles of square or rectangular cross-section) | 1440 | N/A | 1440 | 1584 | 1728 | 1872 | (C)
7306 90 00 | Tubes, pipes and hollow profiles "e.g., open seam, riveted or similarly closed", of iron or steel (excl. of cast iron, seamless or welded tubes and pipes and tubes and pipes having internal and external circular cross-sections and an external diameter of > 406,4 mm) | 1440 | N/A | 1440 | 1584 | 1728 | 1872 | (C)
7307 | Tube or pipe fittings "e.g. couplings, elbows, sleeves", of iron or steel | see below | N/A | see below | see below | see below | see below
1975172 | Tube or pipe fittings of non-malleable cast iron | 1260 | N/A | 1260 | 1386 | 1512 | 1638
7307 19 10 | Tube or pipe fittings of cast iron (excl. of non-malleable) | 1260 | N/A | 1260 | 1386 | 1512 | 1638
7307 19 90 | Cast tube or pipe fittings of steel | 1330 | N/A | 1330 | 1463 | 1596 | 1729 | (C)
7307 21 00 | Flanges of stainless steel (excl. cast products) | 2800 | N/A | 2800 | 3080 | 3360 | 3640
7307 22 | Threaded elbows, bends and sleeves of stainless steel (excl. cast products) | 2800 | N/A | 2800 | 3080 | 3360 | 3640
7307 23 | Butt welding tube or pipe fittings of stainless steel (excl. cast products) | 2800 | N/A | 2800 | 3080 | 3360 | 3640
7307 29 | Tube or pipe fittings of stainless steel (excl. cast products, flanges, threaded elbows, bends and sleeves and butt weldings fittings) | 2800 | N/A | 2800 | 3080 | 3360 | 3640
7307 91 00 | Flanges of iron or steel (excl. cast or stainless products) | 1410 | N/A | 1410 | 1551 | 1692 | 1833 | (C)
7307 92 | Threaded elbows, bends and sleeves, of stainless steel (excl. cast or stainless products) | 1410 | N/A | 1410 | 1551 | 1692 | 1833 | (C)
7307 93 | Butt welding fittings of iron or steel (excl. cast iron or stainless steel products, and flanges) | 1410 | N/A | 1410 | 1551 | 1692 | 1833 | (C)
7307 99 | Tube or pipe fittings, of iron or steel (excl. cast iron or stainless steel products; flanges; threaded elbows, bends and sleeves; butt welding fittings) | 1410 | N/A | 1410 | 1551 | 1692 | 1833 | (C)
7308 | Structures and parts of structures "e.g., bridges and bridge-sections, lock-gates, towers, lattice masts, roofs, roofing frameworks, doors and windows and their frames and thresholds for doors, shutters, balustrades, pillars and columns", of iron or steel; plates, rods, angles, shapes, sections, tubes and the like, prepared for use in structures, of iron or steel (excl. prefabricated buildings of heading 9406) | 2900 | N/A | 2900 | 3190 | 3480 | 3770 | (C)
7309 | Reservoirs, tanks, vats and similar containers, of iron or steel, for any material "other than compressed or liquefied gas", of a capacity of > 300 l, not fitted with mechanical or thermal equipment, whether or not lined or heat-insulated (excl. containers specifically constructed or equipped for one or more types of transport) | 3190 | N/A | 3190 | 3509 | 3828 | 4147 | (C)
7310 | Tanks, casks, drums, cans, boxes and similar containers, of iron or steel, for any material "other than compressed or liquefied gas", of a capacity of <= 300 l, not fitted with mechanical or thermal equipment, whether or not lined or heat-insulated, n.e.s. | 1440 | N/A | 1440 | 1584 | 1728 | 1872 | (C)
7311 | Containers of iron or steel, for compressed or liquefied gas (excl. containers specifically constructed or equipped for one or more types of transport) | see below | N/A | see below | see below | see below | see below
7311 00 | Containers of iron or steel, for compressed or liquefied gas (excl. containers specifically constructed or equipped for one or more types of transport) | 3730 | N/A | 3730 | 4103 | 4476 | 4849 | (C)
7318 | Screws, bolts, nuts, coach screws, screw hooks, rivets, cotters, cotter pins, washers, incl. spring washers, and similar articles, of iron or steel (excl. lag screws, stoppers, plugs and the like, threaded) | see below | N/A | see below | see below | see below | see below
7318 11 00 | Coach screws of iron or steel | 1390 | N/A | 1390 | 1529 | 1668 | 1807 | (C)
1979229 | Wood screws of stainless steel (excl. coach screws) | 3170 | N/A | 3170 | 3487 | 3804 | 4121 | (C)
7318 12 90 | Wood screws of iron or steel other than stainless (excl. coach screws) | 1390 | N/A | 1390 | 1529 | 1668 | 1807 | (C)
7318 13 00 | Screw hooks and screw rings, of iron or steel | 1390 | N/A | 1390 | 1529 | 1668 | 1807 | (C)
7318 14 10 | Self-tapping screws, of stainless steel (excl. wood screws) | 3170 | N/A | 3170 | 3487 | 3804 | 4121 | (C)
7318 14 91 | Spaced-thread screws of iron or steel other than stainless | 1390 | N/A | 1390 | 1529 | 1668 | 1807 | (C)
7318 14 99 | Self-tapping screws of iron or steel other than stainless (excl. spaced-thread screws and wood screws) | 1390 | N/A | 1390 | 1529 | 1668 | 1807 | (C)
7318 15 | Threaded screws and bolts, of iron or steel, whether or not with their nuts and washers (excl. coach screws and other wood screws, screw hooks and screw rings, self-tapping screws, lag screws, stoppers, plugs and the like, threaded) | 2580 | N/A | 2580 | 2838 | 3096 | 3354 | (C)
7318 16 | Nuts of iron or steel | 3030 | N/A | 3030 | 3333 | 3636 | 3939 | (C)
7318 19 00 | Threaded articles, of iron or steel, n.e.s. | 1390 | N/A | 1390 | 1529 | 1668 | 1807 | (C)
7318 21 00 | Spring washers and other lock washers, of iron or steel | 1390 | N/A | 1390 | 1529 | 1668 | 1807 | (C)
7318 22 00 | Washers of iron or steel (excl. spring washers and other lock washers) | 1830 | N/A | 1830 | 2013 | 2196 | 2379 | (C)
7318 23 00 | Rivets of iron or steel (excl. tubular and bifurcated rivets for particular uses) | 1680 | N/A | 1680 | 1848 | 2016 | 2184 | (C)
7318 24 00 | Cotters and cotter pins, of iron or steel | 1390 | N/A | 1390 | 1529 | 1668 | 1807 | (C)
7318 29 00 | Non-threaded articles, of iron or steel | 1390 | N/A | 1390 | 1529 | 1668 | 1807 | (C)
7326 | Articles of iron or steel, n.e.s. (excl. cast articles) | see below | N/A | see below | see below | see below | see below
7326 11 00 | Grinding balls and similar articles for mills, of iron or steel, forged or stamped, but not further worked | 1330 | N/A | 1330 | 1463 | 1596 | 1729 | (C)
7326 19 | Articles of iron or steel, forged or stamped, but not further worked, n.e.s. (excl. grinding balls and similar articles for mills) | 1330 | N/A | 1330 | 1463 | 1596 | 1729 | (C)
7326 20 00 | Articles of iron or steel wire, n.e.s. | 1390 | N/A | 1390 | 1529 | 1668 | 1807 | (C)
7326 90 30 | Ladders and steps, of iron or steel | 1390 | N/A | 1390 | 1529 | 1668 | 1807 | (C)
7326 90 40 | Pallets and similar platforms for handling goods, of iron or steel | 1390 | N/A | 1390 | 1529 | 1668 | 1807 | (C)
7326 90 50 | Reels for cables, piping and the like, of iron or steel | 1390 | N/A | 1390 | 1529 | 1668 | 1807 | (C)
7326 90 60 | Ventilators, non-mechanical, guttering, hooks and like articles used in the building industry, n.e.s., of iron or steel | 1390 | N/A | 1390 | 1529 | 1668 | 1807 | (C)
7326 90 92 | Articles of iron or steel, open-die forged, n.e.s. | 1330 | N/A | 1330 | 1463 | 1596 | 1729 | (C)
7326 90 94 | Articles of iron or steel, closed-die forged, n.e.s. | 1330 | N/A | 1330 | 1463 | 1596 | 1729 | (C)
7326 90 96 | Sintered articles of iron or steel, n.e.s. | 1330 | N/A | 1330 | 1463 | 1596 | 1729 | (C)
7326 90 98 | Articles of iron or steel, n.e.s. | 1440 | N/A | 1440 | 1584 | 1728 | 1872 | (C)

## benchmark value
CN code | CN Description | Column A BMg* [tCO2e/t] | Column B BMg [tCO2e/t]
Cement
2507 00 80 | Kaolinic clays (other than kaolin) | 666 | 666
2523 10 00 | Cement clinkers | 0,666 (A) 0,859 (B) | 0,666 (A) 0,859 (B)
2523 21 00 | White portland cement, whether or not artificially coloured | 0 | 859
2523 29 00 | Portland cement (excl. white, whether or not artificially coloured) | 0 | 666
2523 30 00 | Aluminous cement | 0,717 (1) 0,686 (2) | 0,717 (1) 0,686 (2)
2523 90 00 | Cement, whether or not coloured (excl. portland cement and aluminous cement) | 0,000 (A) 0,000 (B) | 0,666 (A) 0,847 (B)
Hydrogen
2804 10 00 | Hydrogen | 5089 | 5089
Fertilisers
2808 00 00 | Nitric acid; sulphonitric acids | 151 | 582
2814 10 00 | Anhydrous ammonia | 1522 | 1522
2814 20 00 | Ammonia in aqueous solution | 457 | 457
2834 21 00 | Nitrate of potassium | 19 | 626
439307 | Urea in aqueous solution, containing > 45 % nitrogen in relation to the weight of the dry product and containing ≥ 31,8 % but ≤ 33,2 % by weight of urea (excl. that in packages with a gross weight of ≤ 10 kg) | 18 | 304
439310 | Urea in aqueous solution, containing > 45 % nitrogen in relation to the weight of the dry product and containing > 33,2 % but ≤ 55 % by weight of urea (excl. that in packages with a gross weight of ≤ 10 kg) | 29 | 503
439314 | Urea, whether or not in aqueous solution, containing > 45 % nitrogen in relation to the weight of the dry product (excl. that in tablets or similar forms, or in packages with a gross weight of ≤ 10 kg, or in aqueous solution containing ≥ 31,8 % but ≤ 55 % by weight of urea) | 53 | 902
3102 10 90 | Urea, whether or not in aqueous solution, containing ≤ 45 % by weight of nitrogen on the dry anhydrous product (excl. goods of this chapter in tablets or similar forms or in packages of a gross weight of ≤ 10 kg) | 51 | 882
3102 21 00 | Ammonium sulphate (excl. that in tablets or similar forms, or in packages with a gross weight of ≤ 10 kg) | 22 | 414
3102 29 00 | Double salts and mixtures of ammonium sulphate and ammonium nitrate (excl. goods of this chapter in tablets or similar forms or in packages of a gross weight of ≤ 10 kg) | 19 | 566
3102 30 10 | Ammonium nitrate in aqueous solution (excl. that in packages with a gross weight of ≤ 10 kg) | 0 | 508
3102 30 90 | Ammonium nitrate (excl. that in aqueous solution, in tablets or similar forms, or in packages with a gross weight of ≤ 10 kg) | 19 | 767
3102 40 10 | Mixtures of ammonium nitrate with calcium carbonate or other inorganic non-fertilising substances, for use as fertilisers, containing ≤ 28 % nitrogen by weight (excl. those in tablets or similar forms, or in packages with a gross weight of ≤ 10 kg) | 19 | 688
3102 40 90 | Mixtures of ammonium nitrate with calcium carbonate or other inorganic non-fertilising substances, for use as fertilisers, containing > 28 % nitrogen by weight (excl. those in tablets or similar forms, or in packages with a gross weight of ≤ 10 kg) | 19 | 688
3102 50 00 | Sodium nitrate (excl. that in tablets or similar forms, or in packages with a gross weight of ≤ 10 kg) | 0,270 (1) 0,254 (2) | 0,701 (1) 0,685 (2)
3102 60 00 | Double salts and mixtures of calcium nitrate and ammonium nitrate (excl. those in tablets or similar forms, or in packages with a gross weight of ≤ 10 kg) | 42 | 633
3102 80 00 | Mixtures of urea and ammonium nitrate in aqueous or ammoniacal solution (excl. those in packages with a gross weight of ≤ 10 kg) | 0 | 625
3102 90 00 | Mineral or chemical nitrogen fertilisers (excl. urea; ammonium sulphate; ammonium nitrate; sodium nitrate; double salts and mixtures of ammonium nitrate with ammonium sulphate or calcium; mixtures of urea and ammonium nitrate in aqueous or ammoniacal solution; mixtures of ammonium nitrate and calcium carbonate or other non-fertilising inorganic elements; in tablets or similar in packages ≤ 10 kg) | 53 | 847
3105 10 00 | Mineral or chemical fertilisers of animal or vegetable origin, in tablets or similar forms, or in packages with a gross weight of ≤ 10 kg | 19 | 376
3105 20 10 | Mineral or chemical fertilisers containing phosphorus and potassium, with a nitrogen content > 10 % by weight on the dry anhydrous product (excl. those in tablets or similar forms, or in packages with a gross weight of ≤ 10 kg) | 90 | 434
3105 20 90 | Mineral or chemical fertilisers containing nitrogen, phosphorus and potassium, with a nitrogen content ≤ 10 % by weight on the dry anhydrous product (excl. those in tablets or similar forms, or in packages with a gross weight of ≤ 10 kg) | 90 | 319
3105 30 00 | Diammonium hydrogenorthophosphate "diammonium phosphate" (excl. that in tablets or similar forms, or in packages with a gross weight of ≤ 10 kg) | 6 | 339
3105 40 00 | Ammonium dihydrogenorthophosphate "monoammonium phosphate", whether or not mixed with diammonium hydrogenorthophosphate "diammonium phosphate" (excl. that in tablets or similar forms, or in packages with a gross weight of ≤ 10 kg) | 6 | 173
3105 51 00 | Mineral or chemical fertilisers containing nitrates and phosphates (excl. ammonium dihydrogenorthophosphate "Monoammonium phosphate", diammonium hydrogenorthophosphate "Diammonium phosphate", and those in tablets or similar forms, or in packages with a gross weight of ≤ 10 kg) | 90 | 548
3105 59 00 | Mineral or chemical fertilisers containing the two fertilising elements nitrogen (excl. nitrate) and phosphorus but not nitrates (excl. ammonium dihydrogenorthophosphate "monoammonium phosphate", diammonium hydrogenorthophosphate "diammonium phosphate" in tablets or similar forms, or in packages with a gross weight of ≤ 10 kg) | 6 | 391
3105 90 20 | Mineral or chemical fertilisers containing the two fertilising elements nitrogen and potassium, or one principal fertilising substance only, incl. mixtures of animal or vegetable fertilisers with chemical or mineral fertilisers, containing > 10 % nitrogen by weight (excl. in tablets or similar forms, or in packages with a gross weight of ≤ 10 kg) | 19 | 476
3105 90 80 | Mineral or chemical fertilisers containing the two fertilising elements nitrogen and potassium, or one main fertilising element, incl. mixtures of animal or vegetable fertilisers with chemical or mineral fertilisers, not containing nitrogen or with a nitrogen content, by weight, of ≤ 10 % (excl. in tablets or similar forms or in packages of a gross weight of ≤ 10 kg) | 19 | 248
Iron & Steel
2601 12 00 | Agglomerated iron ores and concentrates (excl. roasted iron pyrites) | 86 | 86
1936436 | Non-alloy pig iron in pigs, blocks or other primary forms, containing by weight ≤ 0,5 % phosphorus, ≥ 0,4 % manganese and ≤ 1 % silicon | 1089 | 1210
1936444 | Non-alloy pig iron in pigs, blocks or other primary forms, containing by weight ≤ 0,5 % phosphorus, ≥ 0,4 % manganese and > 1 % silicon | 1089 | 1210
1936455 | Non-alloy pig iron in pigs, blocks or other primary forms, containing by weight ≤ 0,5 % phosphorus, and ≥ 0,1 % but < 0,4 % manganese | 1089 | 1210
7201 10 90 | Non-alloy pig iron in pigs, blocks or other primary forms, containing by weight ≤ 0,5 % phosphorus, and ≤ 0,1 % manganese | 1089 | 1210
7201 20 00 | Non-alloy pig iron in pigs, blocks or other primary forms, containing by weight ≥ 0,5 % phosphorus | 1089 | 1210
7201 50 10 | Alloy pig iron in pigs, blocks or other primary forms, containing by weight ≥ 0,3 % but ≤ 1 % titanium and ≥ 0,5 % but ≤ 1 % vanadium | 1089 | 1210
7201 50 90 | Alloy pig iron and spiegeleisen, in pigs, blocks or other primary forms (excl. alloy iron containing, by weight, ≥ 0,3 % but ≤ 1 % titanium and ≥ 0,5 % but ≤ 1 % vanadium) | 1089 | 1210
1936841 | Ferro-manganese, containing by weight > 2 % carbon, with a granulometry ≤ 5 mm and a manganese content by weight > 65 % | 1,361 (1) 1,277 (2) | 1,361 (1) 1,277 (2)
7202 11 80 | Ferro-manganese, containing by weight > 2 % carbon (excl. ferro-manganese with a granulometry of ≤ 5 mm and containing by weight > 65 % manganese) | 1,361 (1) 1,277 (2) | 1,361 (1) 1,277 (2)
7202 19 00 | Ferro-manganese, containing by weight ≤ 2 % carbon | 1,361 (1) 1,277 (2) | 1,361 (1) 1,277 (2)
7202 41 10 | Ferro-chromium, containing by weight > 4 % but ≤ 6 % carbon | 1,142 (1) 1,106 (2) | 1,142 (1) 1,106 (2)
7202 41 90 | Ferro-chromium, containing by weight > 6 % carbon | 1,142 (1) 1,106 (2) | 1,142 (1) 1,106 (2)
7202 49 10 | Ferro-chromium, containing by weight ≤ 0,05 % carbon | 1,142 (1) 1,106 (2) | 1,142 (1) 1,106 (2)
7202 49 50 | Ferro-chromium, containing by weight > 0,05 % but ≤ 0,5 % carbon | 1,142 (1) 1,106 (2) | 1,142 (1) 1,106 (2)
7202 49 90 | Ferro-chromium, containing by weight > 0,5 % but ≤ 4 % carbon | 1,142 (1) 1,106 (2) | 1,142 (1) 1,106 (2)
7202 60 00 | Ferro-nickel | 2,390 (1) 2,295 (2) | 2,390 (1) 2,295 (2)
7203 10 00 | Ferrous products obtained by direct reduction of iron ore, in lumps, pellets or similar forms | 295 | 397
7203 90 00 | Spongy ferrous products, obtained from molten pig iron by atomisation, iron of a purity of ≥ 99,94 %, in lumps, pellets or similar forms | 295 | 397
7205 10 00 | Granules, of pig iron, spiegeleisen, iron or steel (excl. granules of ferro-alloys, turnings and filings of iron or steel, certain small calibre items, defective balls for ball-bearings) | 0 | 1,288 (C) 0,424 (D) 0,027 (E)
7205 21 00 | Powders, of alloy steel (excl. powders of ferro-alloys and radioactive iron powders "isotopes") | 0 | 1,460 (F)(1) 0,659 (G)(1) 0,328 (H)(1) 0,852 (J)(1) 1,298 (F)(2) 0,647 (G)(2) 0,315 (H)(2) 0,820 (J)(2)
7205 29 00 | Powders, of pig iron, spiegeleisen, iron or non-alloy steel (excl. powders of ferro-alloys and radioactive iron powders "isotopes") | 0 | 1,288 (C) 0,424 (D) 0,027 (E)
7206 10 00 | Ingots, of iron and non-alloy steel (excl. remelted scrap ingots, continuous cast products, iron of heading 7203) | 0,150 (C) 0,027 (D) 0,027 (E) | 1,288 (C) 0,424 (D) 0,027 (E)
7206 90 00 | Iron and non-alloy steel, in puddled bars or other primary forms (excl. ingots, remelted scrap ingots, continuous cast products, iron of heading 7203) | 0,150 (C) 0,027 (D) 0,027 (E) | 1,288 (C) 0,424 (D) 0,027 (E)
1938658 | Semi-finished products, of non-alloy free-cutting steel, containing by weight < 0,25 % carbon, of square or rectangular cross-section, the width < twice the thickness, rolled or obtained by continuous casting | 0,188 (C) 0,065 (D) 0,065 (E) | 1,364 (C) 0,475 (D) 0,066 (E)
1938661 | Semi-finished products, of iron or non-alloy steel, containing by weight < 0,25 % carbon, of square or rectangular cross-section, the width < twice the thickness of ≤ 130 mm, rolled or obtained by continuous casting (excl. free-cutting steel) | 0,188 (C) 0,065 (D) 0,065 (E) | 1,364 (C) 0,475 (D) 0,066 (E)
1938663 | Semi-finished products, of iron or non-alloy steel, containing by weight < 0,25 % carbon, of square or rectangular cross-section, the width < twice the thickness of > 130 mm, rolled or obtained by continuous casting (excl. free-cutting steel) | 0,188 (C) 0,065 (D) 0,065 (E) | 1,364 (C) 0,475 (D) 0,066 (E)
7207 11 90 | Semi-finished products of iron or non-alloy steel, containing by weight < 0,25 % carbon, of rectangular cross-section, the width < twice the thickness, forged | 0,453 (C) 0,330 (D) 0,330 (E) | 1,629 (C) 0,740 (D) 0,331 (E)
1938687 | Semi-finished products of iron or non-alloy steel, containing by weight < 0,25 of carbon, of rectangular "other than square" cross-section, the width measuring ≥ twice the thickness, rolled or obtained by continuous casting | 0,188 (C) 0,065 (D) 0,065 (E) | 1,364 (C) 0,475 (D) 0,066 (E)
7207 12 90 | Semi-finished products of iron or non-alloy steel, containing by weight < 0,25 % carbon, of rectangular "other than square" cross-section, the width ≥ twice the thickness, forged | 0,453 (C) 0,330 (D) 0,330 (E) | 1,629 (C) 0,740 (D) 0,331 (E)
7207 19 12 | Semi-finished products, of iron or non-alloy steel, containing by weight < 0,25 % carbon, of circular or polygonal cross-section, rolled or obtained by continuous casting | 0,188 (C) 0,065 (D) 0,065 (E) | 1,364 (C) 0,475 (D) 0,066 (E)
7207 19 19 | Semi-finished products of iron or non-alloy steel, containing by weight < 0,25 % carbon, of circular or polygonal cross-section, forged | 0,453 (C) 0,330 (D) 0,330 (E) | 1,629 (C) 0,740 (D) 0,331 (E)
7207 19 80 | Semi-finished products of iron or non-alloy steel, containing by weight < 0,25 % carbon (excl. semi-products, of square, rectangular, circular or polygonal cross-section) | 0,188 (C) 0,065 (D) 0,065 (E) | 1,364 (C) 0,475 (D) 0,066 (E)
7207 20 11 | Semi-finished products, of non-alloy free-cutting steel, containing by weight ≥ 0,25 % carbon, of square or rectangular cross-section, the width < twice the thickness, rolled or obtained by continuous casting | 0,188 (C) 0,065 (D) 0,065 (E) | 1,364 (C) 0,475 (D) 0,066 (E)
7207 20 15 | Semi-finished products of iron or non-alloy steel, containing by weight ≥ 0,25 % but < 0,6 % carbon, of square or rectangular cross-section, the width < twice the thickness, rolled or obtained by continuous casting (excl. free-cutting steel) | 0,188 (C) 0,065 (D) 0,065 (E) | 1,364 (C) 0,475 (D) 0,066 (E)
7207 20 17 | Semi-finished products of iron or non-alloy steel, containing by weight ≥ 0,6 % carbon, of square or rectangular cross-section, the width < twice the thickness, rolled or obtained by continuous casting (excl. free-cutting steel) | 0,188 (C) 0,065 (D) 0,065 (E) | 1,364 (C) 0,475 (D) 0,066 (E)
7207 20 19 | Semi-finished products of iron or non-alloy steel, containing by weight ≥ 0,25 % carbon, of square or rectangular cross-section, the width < twice the thickness, forged | 0,453 (C) 0,330 (D) 0,330 (E) | 1,629 (C) 0,740 (D) 0,331 (E)
7207 20 32 | Semi-finished products of iron or non-alloy steel, containing by weight ≥ 0,25 of carbon, of rectangular "other than square" cross-section, the width measuring ≥ twice the thickness, rolled or obtained by continuous casting | 0,188 (C) 0,065 (D) 0,065 (E) | 1,364 (C) 0,475 (D) 0,066 (E)
7207 20 39 | Semi-finished products of iron or non-alloy steel, containing by weight ≥ 0,25 % carbon, of rectangular "other than square" cross-section and the width ≥ twice the thickness, forged | 0,453 (C) 0,330 (D) 0,330 (E) | 1,629 (C) 0,740 (D) 0,331 (E)
7207 20 52 | Semi-finished products of iron or non-alloy steel, containing by weight ≥ 0,25 % carbon, of circular or polygonal cross-section, rolled or obtained by continuous casting | 0,188 (C) 0,065 (D) 0,065 (E) | 1,364 (C) 0,475 (D) 0,066 (E)
7207 20 59 | Semi-finished products of iron or non-alloy steel, containing by weight ≥ 0,6 % carbon, of circular or polygonal cross-section, forged | 0,453 (C) 0,330 (D) 0,330 (E) | 1,629 (C) 0,740 (D) 0,331 (E)
7207 20 80 | Semi-finished products of iron or non-alloy steel, containing by weight ≥ 0,25 % carbon (excl. those of square, rectangular, circular or polygonal cross-section) | 0,188 (C) 0,065 (D) 0,065 (E) | 1,364 (C) 0,475 (D) 0,066 (E)
7208 10 00 | Flat-rolled products of iron or non-alloy steel, of a width of ≥ 600 mm, in coils, simply hot-rolled, not clad, plated or coated, with patterns in relief directly due to the rolling process | 44 | 1,370 (C) 0,481 (D) 0,072 (E)
7208 25 00 | Flat-rolled products of iron or non-alloy steel, of a width of ≥ 600 mm, in coils, simply hot-rolled, not clad, plated or coated, of a thickness of ≥ 4,75 mm, pickled, without patterns in relief | 44 | 1,370 (C) 0,481 (D) 0,072 (E)
7208 26 00 | Flat-rolled products of iron or non-alloy steel, of a width of ≥ 600 mm, in coils, simply hot-rolled, not clad, plated or coated, of a thickness of ≥ 3 mm but < 4,75 mm, pickled, without patterns in relief | 44 | 1,370 (C) 0,481 (D) 0,072 (E)
7208 27 00 | Flat-rolled products of iron or non-alloy steel, of a width of ≥ 600 mm, in coils, simply hot-rolled, not clad, plated or coated, of a thickness of < 3 mm, pickled, without patterns in relief | 44 | 1,370 (C) 0,481 (D) 0,072 (E)
7208 36 00 | Flat-rolled products of iron or non-alloy steel, of a width of ≥ 600 mm, in coils, simply hot-rolled, not clad, plated or coated, of a thickness of ≥ 10 mm, not pickled, without patterns in relief | 44 | 1,370 (C) 0,481 (D) 0,072 (E)
7208 37 00 | Flat-rolled products of iron or non-alloy steel, of a width of ≥ 600 mm, in coils, simply hot-rolled, not clad, plated or coated, of a thickness of ≥ 4,75 mm but < 10 mm, not pickled, without patterns in relief | 44 | 1,370 (C) 0,481 (D) 0,072 (E)
7208 38 00 | Flat-rolled products of iron or non-alloy steel, of a width of ≥ 600 mm, in coils, simply hot-rolled, not clad, plated or coated, of a thickness of ≥ 3 mm but < 4,75 mm, not pickled, without patterns in relief | 44 | 1,370 (C) 0,481 (D) 0,072 (E)
7208 39 00 | Flat-rolled products of iron or non-alloy steel, of a width of ≥ 600 mm, in coils, simply hot-rolled, not clad, plated or coated, of a thickness of < 3 mm, not pickled, without patterns in relief | 44 | 1,370 (C) 0,481 (D) 0,072 (E)
7208 40 00 | Flat-rolled products of iron or non-alloy steel, of a width of ≥ 600 mm, not in coils, simply hot-rolled, not clad, plated or coated, with patterns in relief directly due to the rolling process | 44 | 1,370 (C) 0,481 (D) 0,072 (E)
7208 51 20 | Flat-rolled products of iron or non-alloy steel, of a width of ≥ 600 mm, not in coils, simply hot-rolled, not clad, plated or coated, of a thickness of > 15 mm, without patterns in relief | 44 | 1,370 (C) 0,481 (D) 0,072 (E)
7208 51 91 | Flat-rolled products of iron or non-alloy steel, of a width of ≥ 2.050 mm, not in coils, simply hot-rolled, not clad, plated or coated, of a thickness of > 10 mm but ≤ 15 mm, without patterns in relief (excl. "wide flats") | 44 | 1,370 (C) 0,481 (D) 0,072 (E)
7208 51 98 | Flat-rolled products of iron or non-alloy steel, of a width of < 2.050 mm but ≥ 600 mm, not in coils, simply hot-rolled, not clad, plated or coated, of a thickness of > 10 mm but ≤ 15 mm, without patterns in relief | 44 | 1,370 (C) 0,481 (D) 0,072 (E)
7208 52 10 | Flat-rolled products of iron or non-alloy steel, of a width of ≤ 1.250 mm, not in coils, simply hot-rolled on four faces or in a closed box pass, not clad, plated or coated, of a thickness of ≥ 4,75 mm but ≤ 10 mm, without patterns in relief | 44 | 1,370 (C) 0,481 (D) 0,072 (E)
7208 52 91 | Flat-rolled products of iron or non-alloy steel, of a width of ≥ 2.050 mm, not in coils, simply hot-rolled, not clad, plated or coated, of a thickness of ≥ 4,75 mm but ≤ 10 mm, without patterns in relief | 44 | 1,370 (C) 0,481 (D) 0,072 (E)
7208 52 99 | Flat-rolled products of iron or non-alloy steel, of a width of < 2.050 mm but ≥ 600 mm, not in coils, simply hot-rolled, not clad, plated or coated, of a thickness of ≥ 4,75 mm but ≤ 10 mm, without patterns in relief (excl. rolled on four faces or in a closed bow pass of a width ≤ 1.250 mm) | 44 | 1,370 (C) 0,481 (D) 0,072 (E)
7208 53 10 | Flat-rolled products of iron or non-alloy steel, of a width of ≤ 1.250 mm, not in coils, simply hot-rolled on four faces or in a closed box pass, not clad, plated or coated, of a thickness of ≥ 4 mm but < 4,75 mm, without patterns in relief | 44 | 1,370 (C) 0,481 (D) 0,072 (E)
7208 53 90 | Flat-rolled products of iron or non-alloy steel, of a width of ≥ 600 mm, not in coils, simply hot-rolled, not clad, plated or coated, of a thickness of ≥ 3 mm but < 4,75 mm, without patterns in relief (excl. rolled on four faces or in a closed bow pass of a width ≤ 1.250 mm and of a thickness of ≥ 4 mm) | 44 | 1,370 (C) 0,481 (D) 0,072 (E)
7208 54 00 | Flat-rolled products of iron or non-alloy steel, of a width of ≥ 600 mm, not in coils, simply hot-rolled, not clad, plated or coated, of a thickness of < 3 mm, without patterns in relief | 44 | 1,370 (C) 0,481 (D) 0,072 (E)
7208 90 20 | Flat-rolled products of iron or steel, of a width ≥ 600 mm, hot-rolled and further worked, but not clad, plated or coated, perforated | 44 | 1,370 (C) 0,481 (D) 0,072 (E)
7208 90 80 | Flat-rolled products of iron or steel, of a width ≥ 600 mm, hot-rolled and further worked, but not clad, plated or coated, non-perforated | 44 | 1,370 (C) 0,481 (D) 0,072 (E)
7209 15 00 | Flat-rolled products of iron or non-alloy steel, of a width of ≥ 600 mm, in coils, simply cold-rolled "cold-reduced", not clad, plated or coated, of a thickness of ≥ 3 mm | 79 | 1,458 (C) 0,533 (D) 0,108 (E)
7209 16 10 | Flat-rolled products of iron or non-alloy steel, of a width of ≥ 600 mm, in coils, simply cold-rolled "cold-reduced", of a thickness of > 1 mm but < 3 mm "electrical" | 79 | 1,458 (C) 0,533 (D) 0,108 (E)
7209 16 90 | Flat-rolled products of iron or non-alloy steel, of a width of ≥ 600 mm, in coils, simply cold-rolled "cold-reduced", of a thickness of > 1 mm but < 3 mm "electrical" | 79 | 1,458 (C) 0,533 (D) 0,108 (E)
7209 17 10 | Flat-rolled products of iron or non-alloy steel, of a width of ≥ 600 mm, in coils, simply cold-rolled "cold-reduced", of a thickness of ≥ 0,5 mm but ≤ 1 mm "electrical" | 79 | 1,458 (C) 0,533 (D) 0,108 (E)
7209 17 90 | Flat-rolled products of iron or non-alloy steel, of a width of ≥ 600 mm, in coils, simply cold-rolled "cold-reduced", not clad, plated or coated, of a thickness of ≥ 0,5 mm but ≤ 1 mm (excl. electrical) | 79 | 1,458 (C) 0,533 (D) 0,108 (E)
7209 18 10 | Flat-rolled products of iron or non-alloy steel, of a width of ≥ 600 mm, in coils, simply cold-rolled "cold-reduced", of a thickness of < 0,5 mm "electrical" | 79 | 1,458 (C) 0,533 (D) 0,108 (E)
7209 18 91 | Flat-rolled products of iron or non-alloy steel, of a width of ≥ 600 mm, in coils, simply cold-rolled "cold-reduced", not clad, plated or coated, of a thickness of ≥ 0,35 mm but < 0,5 mm (excl. electrical) | 79 | 1,458 (C) 0,533 (D) 0,108 (E)
7209 18 99 | Flat-rolled products of iron or non-alloy steel, of a width of ≥ 600 mm, in coils, simply cold-rolled "cold-reduced", not clad, plated or coated, of a thickness of < 0,35 mm (excl. electrical) | 79 | 1,458 (C) 0,533 (D) 0,108 (E)
7209 25 00 | Flat-rolled products of iron or non-alloy steel, of a width of ≥ 600 mm, not in coils, simply cold-rolled "cold-reduced", not clad, plated or coated, of a thickness of ≥ 3 mm | 79 | 1,458 (C) 0,533 (D) 0,108 (E)
7209 26 10 | Flat-rolled products of iron or non-alloy steel, of a width of ≥ 600 mm, not in coils, simply cold-rolled "cold-reduced", of a thickness of > 1 mm but < 3 mm "electrical" | 79 | 1,458 (C) 0,533 (D) 0,108 (E)
7209 26 90 | Flat-rolled products of iron or non-alloy steel, of a width of ≥ 600 mm, not in coils, simply cold-rolled "cold-reduced", not clad, plated or coated, of a thickness of > 1 mm but < 3 mm (excl. electrical) | 79 | 1,458 (C) 0,533 (D) 0,108 (E)
7209 27 10 | Flat-rolled products of iron or non-alloy steel, of a width of ≥ 600 mm, not in coils, simply cold-rolled "cold-reduced", of a thickness of ≥ 0,5 mm but ≤ 1 mm "electrical" | 79 | 1,458 (C) 0,533 (D) 0,108 (E)
7209 27 90 | Flat-rolled products of iron or non-alloy steel, of a width of ≥ 600 mm, not in coils, simply cold-rolled "cold-reduced", not clad, plated or coated, of a thickness of ≥ 0,5 mm but ≤ 1 mm (excl. electrical) | 79 | 1,458 (C) 0,533 (D) 0,108 (E)
7209 28 10 | Flat-rolled products of iron or non-alloy steel, of a width of ≥ 600 mm, not in coils, simply cold-rolled "cold-reduced", of a thickness of < 0,5 mm "electrical" | 79 | 1,458 (C) 0,533 (D) 0,108 (E)
7209 28 90 | Flat-rolled products of iron or non-alloy steel, of a width of ≥ 600 mm, not in coils, simply cold-rolled "cold-reduced", not clad, plated or coated, of a thickness of < 0,5 mm (excl. electrical) | 79 | 1,458 (C) 0,533 (D) 0,108 (E)
7209 90 20 | Flat-rolled products of iron or steel, of a width of ≥ 600 mm, cold-rolled "cold-reduced" and further worked, but not clad, plated or coated, perforated | 79 | 1,458 (C) 0,533 (D) 0,108 (E)
7209 90 80 | Flat-rolled products of iron or steel, of a width of ≥ 600 mm, cold-rolled "cold-reduced" and further worked, but not clad, plated or coated, non-perforated | 79 | 1,458 (C) 0,533 (D) 0,108 (E)
7210 11 00 | Flat-rolled products of iron or non-alloy steel, of a width of ≥ 600 mm, hot-rolled or cold-rolled "cold-reduced", tinned, of a thickness of ≥ 0,5 mm | 112 | 1,491 (C) 0,567 (D) 0,141 (E)
1939793 | Tinplate of iron or non-alloy steel, of a width of ≥ 600 mm and of a thickness of < 0,5 mm, tinned [coated with a layer of metal containing, by weight, ≥ 97 % of tin], not further worked than surface-treated | 112 | 1,491 (C) 0,567 (D) 0,141 (E)
7210 12 80 | Flat-rolled products of iron or non-alloy steel, of a width of ≥ 600 mm, hot-rolled or cold-rolled "cold-reduced", plated or coated with tin, of a thickness of < 0,5 mm (excl. tinplate) | 112 | 1,491 (C) 0,567 (D) 0,141 (E)
7210 20 00 | Flat-rolled products of iron or non-alloy steel, of a width of ≥ 600 mm, hot-rolled or cold-rolled "cold-reduced", plated or coated with lead, incl. terne-plate | 112 | 1,491 (C) 0,567 (D) 0,141 (E)
7210 30 00 | Flat-rolled products of iron or non-alloy steel, of a width of ≥ 600 mm, hot-rolled or cold-rolled "cold-reduced", electrolytically plated or coated with zinc | 112 | 1,491 (C) 0,567 (D) 0,141 (E)
7210 41 00 | Flat-rolled products of iron or non-alloy steel, of a width of ≥ 600 mm, hot-rolled or cold-rolled "cold-reduced", corrugated, plated or coated with zinc (excl. electrolytically plated or coated with zinc) | 112 | 1,491 (C) 0,567 (D) 0,141 (E)
7210 49 00 | Flat-rolled products of iron or non-alloy steel, of a width of ≥ 600 mm, hot-rolled or cold-rolled "cold-reduced", not corrugated, plated or coated with zinc (excl. electrolytically plated or coated with zinc) | 112 | 1,491 (C) 0,567 (D) 0,141 (E)
7210 50 00 | Flat-rolled products of iron or non-alloy steel, of a width of ≥ 600 mm, hot-rolled or cold-rolled "cold-reduced", plated or coated with chromium oxides or with chromium and chromium oxides | 112 | 1,491 (C) 0,567 (D) 0,141 (E)
7210 61 00 | Flat-rolled products of iron or non-alloy steel, of a width of ≥ 600 mm, hot-rolled or cold-rolled "cold-reduced", plated or coated with aluminium-zinc alloys | 112 | 1,491 (C) 0,567 (D) 0,141 (E)
7210 69 00 | Flat-rolled products of iron or non-alloy steel, of a width of ≥ 600 mm, hot-rolled or cold-rolled "cold-reduced", plated or coated with aluminium (excl. products plated or coated with aluminium-zinc alloys) | 112 | 1,491 (C) 0,567 (D) 0,141 (E)
7210 70 10 | Tinplate of a width of ≥ 600 mm and of a thickness of < 0,5 mm, tinned [coated with a layer of metal containing, by weight, ≥ 97 % of tin], not further worked than varnished, and flat products plated or coated with chromium oxides or with chromium and chromium oxides, of iron or non-alloy steel, of a width of ≥ 600 mm, hot-rolled or cold-rolled "cold-reduced", varnished | 112 | 1,491 (C) 0,567 (D) 0,141 (E)
7210 70 80 | Flat-rolled products of iron or non-alloy steel, of a width of ≥ 600 mm, hot-rolled or cold-rolled "cold-reduced", painted, varnished or plastic coated (excl. tinplate and products electrolytically plated or coated with chrome, varnished) | 112 | 1,491 (C) 0,567 (D) 0,141 (E)
7210 90 30 | Flat-rolled products of iron or non-alloy steel, of a width of ≥ 600 mm, hot-rolled or cold-rolled "cold-reduced", clad | 112 | 1,491 (C) 0,567 (D) 0,141 (E)
7210 90 40 | Flat-rolled products of iron or non-alloy steel, tinned and printed, of a width of ≥ 600 mm, hot-rolled or cold-rolled "cold-reduced" | 112 | 1,491 (C) 0,567 (D) 0,141 (E)
7210 90 80 | Flat-rolled products of iron or non-alloy steel, hot-rolled or cold-rolled "cold-reduced", of a width of ≥ 600 mm, plated or coated (excl. plated or coated with thin, lead "incl. terne-plate", zinc, aluminium, chromium, chromium oxides, plastics, platinum, painted or varnished, clad and tinned and printed) | 112 | 1,491 (C) 0,567 (D) 0,141 (E)
7211 13 00 | Flat-rolled products of iron or non-alloy steel, simply hot-rolled on four faces or in a closed box pass, not clad, plated or coated, of a width of > 150 mm but < 600 mm and a thickness of ≥ 4 mm, not in coils, without patterns in relief, commonly known as "wide flats" | 44 | 1,370 (C) 0,481 (D) 0,072 (E)
7211 14 00 | Flat-rolled products of iron or non-alloy steel, of a width < 600 mm, not further worked than hot-rolled, not clad, plated or coated, of a thickness of ≥ 4,75 mm (excl. "wide flats") | 44 | 1,370 (C) 0,481 (D) 0,072 (E)
7211 19 00 | Flat-rolled products of iron or non-alloy steel, of a width < 600 mm, simply hot-rolled, not clad, plated or coated, of a thickness < 4,75 mm (excl. "wide flats") | 44 | 1,370 (C) 0,481 (D) 0,072 (E)
7211 23 20 | Flat-rolled products of iron or non-alloy steel, of a width of < 600 mm, simply cold-rolled "cold-reduced", not clad, plated or coated, containing by weight < 0,25 % of carbon "electrical" | 79 | 1,458 (C) 0,533 (D) 0,108 (E)
7211 23 30 | Flat-rolled products of iron or non-alloy steel, of a width of < 600 mm and of a thickness of ≥ 0,35 mm, simply cold-rolled "cold-reduced", not clad, plated or coated, containing by weight < 0,25 % of carbon (excl. electrical plate) | 79 | 1,458 (C) 0,533 (D) 0,108 (E)
7211 23 80 | Flat-rolled products of iron or non-alloy steel, of a width of < 600 mm and of a thickness of < 0,35 mm, simply cold-rolled "cold-reduced", not clad, plated or coated, containing by weight < 0,25 % of carbon (excl. electrical plate) | 79 | 1,458 (C) 0,533 (D) 0,108 (E)
7211 29 00 | Flat-rolled products of iron or non-alloy steel, of a width of < 600 mm, simply cold-rolled "cold-reduced", not clad, plated or coated, containing by weight ≥ 0,25 % of carbon | 79 | 1,458 (C) 0,533 (D) 0,108 (E)
7211 90 20 | Flat-rolled products of iron or non-alloy steel, of a width of < 600 mm, hot-rolled or cold-rolled "cold-reduced" and further worked, but not clad, plated or coated, perforated | 79 | 1,458 (C) 0,533 (D) 0,108 (E)
7211 90 80 | Flat-rolled products of iron or non-alloy steel, of a width of < 600 mm, hot-rolled or cold-rolled "cold-reduced" and further worked, but not clad, plated or coated non-perforated | 79 | 1,458 (C) 0,533 (D) 0,108 (E)
1940453 | Tinplate of iron or non-alloy steel, of a width of < 600 mm and of a thickness of < 0,5 mm, tinned [coated with a layer of metal containing, by weight, ≥ 97 % of tin], not further worked than surface-treated | 112 | 1,491 (C) 0,567 (D) 0,141 (E)
7212 10 90 | Flat-rolled products of iron or non-alloy steel, hot-rolled or cold-rolled "cold-reduced", of a width of < 600 mm, tinned (excl. tinplate, not further worked than surface-treated) | 112 | 1,491 (C) 0,567 (D) 0,141 (E)
7212 20 00 | Flat-rolled products of iron or non-alloy steel, of a width of < 600 mm, hot-rolled or cold-rolled "cold-reduced", electrolytically plated or coated with zinc | 112 | 1,491 (C) 0,567 (D) 0,141 (E)
7212 30 00 | Flat-rolled products of iron or non-alloy steel, of a width of < 600 mm, hot-rolled or cold-rolled "cold-reduced", tinned (excl. electrolytically plated or coated with zinc) | 112 | 1,491 (C) 0,567 (D) 0,141 (E)
7212 40 20 | Tinplate of a width of < 600 mm and of a thickness of < 0,5 mm, tinned [coated with a layer of metal containing, by weight, ≥ 97 % of tin], not further worked than varnished, and flat products plated or coated with chromium oxides or with chromium and chromium oxides, of iron or non-alloy steel, of a width of < 600 mm, hot-rolled or cold-rolled "cold-reduced", varnished | 112 | 1,491 (C) 0,567 (D) 0,141 (E)
7212 40 80 | Flat-rolled products of iron or non-alloy steel, of a width of < 600 mm, hot-rolled or cold-rolled "cold-reduced", painted, varnished or plastic coated (excl. tinplate, not further worked than varnished, and products plated or coated with chromium oxides or with chromium and chromium oxides, varnished) | 112 | 1,491 (C) 0,567 (D) 0,141 (E)
7212 50 20 | Flat-rolled products of iron or non-alloy steel, of a width of < 600 mm, hot-rolled or cold-rolled "cold-reduced", plated or coated with chromium oxides or with chromium and chromium oxides (excl. varnished) | 112 | 1,491 (C) 0,567 (D) 0,141 (E)
7212 50 30 | Flat-rolled products of iron or non-alloy steel, of a width of < 600 mm, hot-rolled or cold-rolled "cold-reduced", plated or coated with chromium or nickel | 112 | 1,491 (C) 0,567 (D) 0,141 (E)
7212 50 40 | Flat-rolled products of iron or non-alloy steel, of a width of < 600 mm, hot-rolled or cold-rolled "cold-reduced", plated or coated with copper | 112 | 1,491 (C) 0,567 (D) 0,141 (E)
7212 50 61 | Flat-rolled products of iron or non-alloy steel, of a width of < 600 mm, hot-rolled or cold-rolled "cold-reduced", plated or coated with aluminium-zinc alloys | 112 | 1,491 (C) 0,567 (D) 0,141 (E)
7212 50 69 | Flat-rolled products of iron or non-alloy steel, of a width of < 600 mm, hot-rolled or cold-rolled "cold-reduced", plated or coated with aluminium (excl. products plated or coated with aluminium-zinc alloys) | 112 | 1,491 (C) 0,567 (D) 0,141 (E)
7212 50 90 | Flat-rolled products of iron or non-alloy steel, of a width of < 600 mm, hot-rolled or cold-rolled "cold-reduced", clad (excl. products plated or coated with tin or zinc, copper, with chromium oxides or with chromium and chromium oxides, chromium, nickel or aluminium, painted or varnished, and plastic-coated) | 112 | 1,491 (C) 0,567 (D) 0,141 (E)
7212 60 00 | Flat-rolled products of iron or non-alloy steel, of a width of < 600 mm, hot-rolled or cold-rolled "cold-reduced", clad | 112 | 1,491 (C) 0,567 (D) 0,141 (E)
7213 10 00 | Bars and rods, hot-rolled, in irregularly wound coils of iron or non-alloy steel, with indentations, ribs, grooves or other deformations produced during the rolling process | 38 | 1,364 (C) 0,475 (D) 0,066 (E)
7213 20 00 | Bars and rods, hot-rolled, in irregularly wound coils, of non-alloy free-cutting steel (excl. bars and rods containing indentations, ribs, grooves or other deformations produced during the rolling process) | 38 | 1,364 (C) 0,475 (D) 0,066 (E)
7213 91 10 | Bars and rods, hot-rolled, of the type used for concrete reinforcement, smooth, of iron or non-alloy steel, in irregularly wound coils, of circular cross-section measuring < 14 mm in diameter | 38 | 1,364 (C) 0,475 (D) 0,066 (E)
7213 91 20 | Bars and rods, hot-rolled, of the type used for tyre cord, smooth, of iron or non-alloy steel, in irregularly wound coils | 38 | 1,364 (C) 0,475 (D) 0,066 (E)
7213 91 41 | Bars and rods, hot-rolled, of iron or non-alloy steel, in irregularly wound coils, containing by weight ≤ 0,06 % of carbon, of circular cross-section measuring < 14 mm in diameter (excl. free-cutting steel, bars and rods, hot-rolled, for concrete reinforcement and tyre cord, and bars and rods, hot-rolled, containing indentations, ribs, grooves or other deformations produced during the rolling process) | 38 | 1,364 (C) 0,475 (D) 0,066 (E)
7213 91 49 | Bars and rods, hot-rolled, of iron or non-alloy steel, in irregularly wound coils, containing by weight > 0,06 % and < 0,25 % of carbon, of circular cross-section, measuring < 14 mm in diameter (excl. of free-cutting steel, bars and rods, hot-rolled, for concrete reinforcement and tyre cord and bars and rods, hot-rolled, containing indentations, ribs, grooves or other deformations produced during the rolling process) | 38 | 1,364 (C) 0,475 (D) 0,066 (E)
7213 91 70 | Bars and rods, hot-rolled, in irregularly wound coils, of iron or non-alloy steel, containing by weight ≥ 0,25 % but ≤ 0,75 % carbon, of circular cross-section measuring < 14 mm in diameter (excl. of free-cutting steel, and bars and rods, smooth, for concrete reinforcement and tyre cord, and bars and rods with indentations, ribs, grooves or other deformations produced during the rolling process) | 38 | 1,364 (C) 0,475 (D) 0,066 (E)
7213 91 90 | Bars and rods, hot-rolled, of iron or non-alloy steel, in irregularly wound coils, containing by weight > 0,75 % of carbon, of circular cross-section measuring < 14 mm in diameter (excl. of free-cutting steel, bars and rods, smooth, for tyre cord and bars and rods with indentations, ribs, grooves and other deformations produced during the rolling process) | 38 | 1,364 (C) 0,475 (D) 0,066 (E)
7213 99 10 | Bars and rods, of iron or non-alloy steel, hot-rolled, in irregularly wound coils, containing by weight < 0,25 % carbon (excl. products of circular cross-section measuring < 14 mm in diameter, bars and rods of free-cutting steel, and bars and rods with indentations, ribs, grooves or other deformations produced during the rolling process) | 38 | 1,364 (C) 0,475 (D) 0,066 (E)
7213 99 90 | Bars and rods, hot-rolled, in irregularly wound coils, of iron or non-alloy steel, containing by weight ≥ 0,25 % carbon (excl. products of circular cross-section measuring < 14 mm diameter, bars and rods of free-cutting steel, and bars and rods with indentations, ribs, grooves or other deformations produced during the rolling process) | 38 | 1,364 (C) 0,475 (D) 0,066 (E)
7214 10 00 | Bars and rods, of iron or non-alloy steel, not further worked than forged (excl. in irregularly wound coils) | 303 | 1,629 (C) 0,740 (D) 0,331 (E)
7214 20 00 | Bars and rods, of iron or non-alloy steel, with indentations, ribs, groves or other deformations produced during the rolling process | 38 | 1,364 (C) 0,475 (D) 0,066 (E)
7214 30 00 | Bars and rods, of non-alloy free-cutting steel, not further worked than hot-rolled, hot-drawn or hot-extruded (excl. containing indentations, ribs, grooves or other deformations produced during the rolling process or twisted after rolling) | 38 | 1,364 (C) 0,475 (D) 0,066 (E)
7214 91 10 | Bars and rods of iron or non-alloy steel, not further worked than hot-rolled, hot-drawn or hot-extruded, containing by weight < 0,25 % of carbon, of rectangular "other than square" cross-section (excl. those with indentations, ribs, grooves or other deformations produced during the rolling process, bars and rods twisted after rolling, and free-cutting steel) | 38 | 1,364 (C) 0,475 (D) 0,066 (E)
7214 91 90 | Other bars and rods of iron or non-alloy steel, only hot-rolled, only hot-drawn or only hot-extruded, containing by weight ≥ 0,25 % of carbon, of rectangular "other than square" cross-section (excl. those with indentations, ribs, grooves or other deformations produced during the rolling process, bars and rods twisted after rolling, and free-cutting steel) | 38 | 1,364 (C) 0,475 (D) 0,066 (E)
7214 99 10 | Bars and rods of the type used for concrete reinforcement, smooth, of iron or non-alloy steel, only hot-rolled, only hot-drawn or only hot-extruded, containing < 0,25 % of carbon, of square cross-section or of a cross-section other than rectangular | 38 | 1,364 (C) 0,475 (D) 0,066 (E)
7214 99 31 | Bars and rods of iron or non-alloy steel, only hot-rolled, hot-drawn or hot-extruded, containing < 0,25 % of carbon, of circular cross-section, of a maximum diameter of ≥ 80 mm (other than of free-cutting steel, smooth bars and rods, for reinfoced concrete, or bars and rods containing indentations, ribs, grooves or other deformations produced during the rolling process, or wound after rolling) | 38 | 1,364 (C) 0,475 (D) 0,066 (E)
7214 99 39 | Bars and rods of iron or non-alloy steel, only hot-rolled, hot-drawn or hot-extruded, containing < 0,25 % of carbon, of circular cross-section of a maximum diameter of < 80 mm (other than of free-cutting steel, smooth bars and rods, for reinforced concrete, or bars and rods containing indentations, ribs, grooves or other deformations produced during the rolling process, or wound after rolling) | 38 | 1,364 (C) 0,475 (D) 0,066 (E)
7214 99 50 | Bars and rods of iron or non-alloy steel, only hot-rolled, hot-drawn or hot-extruded, containing by weight < 0,25 % of carbon, of square cross-section or of a cross-section other than square or circular (other than of free-cutting steel, smooth bars and rods, for reinforced concrete, or bars and rods containing indentations, ribs, grooves or other deformations produced during the rolling process, or wound after rolling) | 38 | 1,364 (C) 0,475 (D) 0,066 (E)
7214 99 71 | Bars and rods of iron or non-alloy steel, only hot-rolled, only hot-drawn or only hot-extruded, containing by weight ≥ 0,25 % carbon, of circular cross-section measuring ≥ 80 mm in diameter (excl. bars and rods with indentations, ribs, grooves or other deformations produced during the rolling process, twisted after rolling, and of free-cutting steel) | 38 | 1,364 (C) 0,475 (D) 0,066 (E)
7214 99 79 | Bars and rods of iron or non-alloy steel, only hot-rolled, only hot-drawn or only hot-extruded, containing by weight ≥ 0,25 % carbon, of circular cross-section measuring < 80 mm in diameter (excl. bars and rods with indentations, ribs, grooves or other deformations produced during the rolling process, twisted after rolling, and of free-cutting steel) | 38 | 1,364 (C) 0,475 (D) 0,066 (E)
7214 99 95 | Bars and rods of iron or non-alloy steel, only hot-rolled, only hot-drawn or only hot-extruded, containing by weight ≥ 0,25 % carbon, of square or of other than rectangular or circular cross-section (excl. indentations, ribs, grooves or other deformations produced during the rolling process, twisted fter rolling, and of free-cutting steel) | 38 | 1,364 (C) 0,475 (D) 0,066 (E)
7215 10 00 | Bars and rods, of non-alloy free-cutting steel, not further worked than cold-formed or cold-finished | 38 | 1,364 (C) 0,475 (D) 0,066 (E)
7215 50 11 | Other bars and rods of iron or non-alloy steel, not further worked than cold-formed or cold-finished, containing by weight < 0,25 % of carbon of rectangular "other than square" cross-section (excl. those of free-cutting steel) | 38 | 1,364 (C) 0,475 (D) 0,066 (E)
7215 50 19 | Other bars and rods of iron or non-alloy steel, not further worked than cold-formed or cold-finished, containing by weight < 0,25 % of carbon, of square or other than rectangular cross-section (excl. those of free-cutting steel) | 38 | 1,364 (C) 0,475 (D) 0,066 (E)
7215 50 80 | Other bars and rods of iron or non-alloy steel, not further worked than cold-formed or cold-finished, containing by weight ≥ 0,25 % of carbon (excl. those of free-cutting steel) | 38 | 1,364 (C) 0,475 (D) 0,066 (E)
7215 90 00 | Bars or rods, of iron or non-alloy steel, cold-formed or cold-finished and further worked or hot-formed and further worked, n.e.s. | 38 | 1,364 (C) 0,475 (D) 0,066 (E)
7216 10 00 | U, I or H sections of iron or non-alloy steel, not further worked than hot-rolled, hot-drawn or extruded, of a height of < 80 mm | 38 | 1,364 (C) 0,475 (D) 0,066 (E)
7216 21 00 | L sections of iron or non-alloy steel, not further worked than hot-rolled, hot-drawn or extruded, of a height of < 80 mm | 38 | 1,364 (C) 0,475 (D) 0,066 (E)
7216 22 00 | T sections of iron or non-alloy steel, not further worked than hot-rolled, hot-drawn or extruded, of a height of < 80 mm | 38 | 1,364 (C) 0,475 (D) 0,066 (E)
7216 31 10 | U sections of iron or non-alloy steel, simply hot-rolled, hot-drawn or extruded, of a height ≥ 80 mm but ≤ 220 mm | 38 | 1,364 (C) 0,475 (D) 0,066 (E)
7216 31 90 | U sections of iron or non-alloy steel, simply hot-rolled, hot-drawn or extruded, of a height > 220 mm | 38 | 1,364 (C) 0,475 (D) 0,066 (E)
7216 32 11 | I sections with parallel flange faces, of iron or non-alloy steel, simply hot-rolled, hot-drawn or extruded, of a height ≥ 80 mm but ≤ 220 mm | 38 | 1,364 (C) 0,475 (D) 0,066 (E)
7216 32 19 | I sections of iron or non-alloy steel, simply hot-rolled, hot-drawn or extruded, of a height ≥ 80 mm but ≤ 220 mm (excl. 7216.32.11) | 38 | 1,364 (C) 0,475 (D) 0,066 (E)
7216 32 91 | I sections with parallel flange faces, of iron or non-alloy steel, simply hot-rolled, hot-drawn or extruded, of a height > 220 mm | 38 | 1,364 (C) 0,475 (D) 0,066 (E)
7216 32 99 | I sections of iron or non-alloy steel, simply hot-rolled, hot-drawn or extruded, of a height > 220 mm (excl. 7216.32.91) | 38 | 1,364 (C) 0,475 (D) 0,066 (E)
7216 33 10 | H sections of iron or non-alloy steel, simply hot-rolled, hot-drawn or extruded, of a height ≥ 80 mm but ≤ 180 mm | 38 | 1,364 (C) 0,475 (D) 0,066 (E)
7216 33 90 | H sections of iron or non-alloy steel, simply hot-rolled, hot-drawn or extruded, of a height > 180 mm | 38 | 1,364 (C) 0,475 (D) 0,066 (E)
7216 40 10 | L sections of iron or non-alloy steel, not further worked than hot-rolled, hot-drawn or extruded, of a height of ≥ 80 mm | 38 | 1,364 (C) 0,475 (D) 0,066 (E)
7216 40 90 | T sections of iron or non-alloy steel, not further worked than hot-rolled, hot-drawn or extruded, of a height of ≥ 80 mm | 38 | 1,364 (C) 0,475 (D) 0,066 (E)
7216 50 10 | Sections of iron or non-alloy steel, not further worked than hot-rolled, hot-drawn or hot-extruded, with a cross-section which is capable of being enclosed in a square the side of which is ≤ 80 mm (excl. U, I, H, L or T sections) | 38 | 1,364 (C) 0,475 (D) 0,066 (E)
7216 50 91 | Bulb sections "bulb flat", only hot-rolled, hot-drawn or hot-extruded | 38 | 1,364 (C) 0,475 (D) 0,066 (E)
7216 50 99 | Profile of iron or non-alloy steel, only hot-rolled, hot-drawn or hot-extruded (other than with a cross-section which is capable of being enclosed in a square the side of which is ≤ 80 mm, and U-, I-, H-, L- or T-sections and ribbed sections [ribbed steel]) | 38 | 1,364 (C) 0,475 (D) 0,066 (E)
7216 61 10 | c, l, u, z, omega or open-ended sections of iron or non-alloy steel, simply cold-formed or cold-finished, obtained from flat-rolled products | 38 | 1,364 (C) 0,475 (D) 0,066 (E)
7216 61 90 | Angles, shapes and sections (other than c, l, u, z, omega or open-ended sections) of iron or non-alloy steel, simply cold-formed or cold-finished, obtained from flat-rolled products | 38 | 1,364 (C) 0,475 (D) 0,066 (E)
7216 69 00 | Angles, shapes and sections, of iron or non-alloy steel, not further worked than cold-formed or cold-finished (excl. profiled sheet) | 38 | 1,364 (C) 0,475 (D) 0,066 (E)
7216 91 10 | Sheets of iron or non-alloy steel, cold-formed or cold finished, profiled "ribbed" | 38 | 1,364 (C) 0,475 (D) 0,066 (E)
7216 91 80 | Angles, shapes and sections, of iron or non-alloy steel, cold-formed or cold-finished from flat-rolled products and further worked (excl. profiled sheet) | 38 | 1,364 (C) 0,475 (D) 0,066 (E)
7216 99 00 | Angles, shapes and sections, of iron or non-alloy steel, cold-formed or cold-finished and further worked, or hot-forged, or hot-formed by other means and further worked, n.e.s. (excl. from flat-rolled products) | 38 | 1,364 (C) 0,475 (D) 0,066 (E)
1942279 | Wire of iron or non-alloy steel, in coils, containing by weight < 0,25 % carbon, not plated or coated, whether or not polished, with a maximum cross-sectional dimension of < 0,8 mm | 38 | 1,364 (C) 0,475 (D) 0,066 (E)
1942300 | Wire of iron or non-alloy steel, in coils, containing by weight < 0,25 % carbon, with indentations, ribs, grooves or other deformations produced during the rolling process, not plated or coated, with a maximum cross-sectional dimension of ≥ 0,8 mm | 38 | 1,364 (C) 0,475 (D) 0,066 (E)
7217 10 39 | Wire of iron or non-alloy steel, in coils, containing by weight < 0,25 % carbon, not plated or coated, with a maximum cross-sectional dimension of ≥ 0,8 mm (without indentations, ribs, grooves or other deformations produced during the rolling process) | 38 | 1,364 (C) 0,475 (D) 0,066 (E)
7217 10 50 | Wire of iron or non-alloy steel, in coils, containing by weight ≥ 0,25 % but < 0,6 % carbon, not plated or coated, whether or not polished (excl. hot-rolled bars and rods) | 38 | 1,364 (C) 0,475 (D) 0,066 (E)
7217 10 90 | Wire of iron or non-alloy steel, in coils, containing by weight ≥ 0,6 % carbon, not plated or coated, whether or not polished (excl. hot-rolled bars and rods) | 38 | 1,364 (C) 0,475 (D) 0,066 (E)
7217 20 10 | Wire of iron or non-alloy steel, in coils, containing by weight < 0,25 % carbon, plated or coated with zinc, with a maximum cross-sectional dimension of < 0,8 mm | 71 | 1,397 (C) 0,508 (D) 0,099 (E)
7217 20 30 | Wire of iron or non-alloy steel, in coils, containing by weight < 0,25 % carbon, plated or coated with zinc, with a maximum cross-sectional dimension of < 0,8 mm (excl. bars and rods) | 71 | 1,397 (C) 0,508 (D) 0,099 (E)
7217 20 50 | Wire of iron or non-alloy steel, in coils, containing by weight ≥ 0,25 % but < 0,6 % carbon, plated or coated with zinc (excl. bars and rods) | 71 | 1,397 (C) 0,508 (D) 0,099 (E)
7217 20 90 | Wire of iron or non-alloy steel, in coils, containing by weight ≥ 0,6 % carbon, plated or coated with zinc (excl. bars and rods) | 71 | 1,397 (C) 0,508 (D) 0,099 (E)
7217 30 41 | Wire of iron or non-alloy steel, in coils, containing by weight < 0,25 % carbon, copper-coated (excl. bars and rods) | 71 | 1,397 (C) 0,508 (D) 0,099 (E)
7217 30 49 | Wire of iron or non-alloy steel, in coils, containing by weight < 0,25 % carbon, plated or coated with base metals (excl. products plated or coated with zinc or copper and bars and rods) | 71 | 1,397 (C) 0,508 (D) 0,099 (E)
7217 30 50 | Wire of iron or non-alloy steel, in coils, containing by weight ≥ 0,25 % but < 0,6 % carbon, plated or coated with base metals (excl. products plated or coated with zinc, and bars and rods) | 71 | 1,397 (C) 0,508 (D) 0,099 (E)
7217 30 90 | Wire of iron or non-alloy steel, in coils, containing by weight ≥ 0,6 % carbon, plated or coated with base metals (excl. products plated or coated with zinc, and bars and rods) | 71 | 1,397 (C) 0,508 (D) 0,099 (E)
7217 90 20 | Wire of iron or non-alloy steel, in coils, containing by weight < 0,25 % carbon, plated or coated (excl. products plated or coated with base metals and bars and rods) | 71 | 1,397 (C) 0,508 (D) 0,099 (E)
7217 90 50 | Wire of iron or non-alloy steel, in coils, containing by weight ≥ 0,25 % but < 0,6 % carbon, plated or coated (excl. products plated or coated with with base metals, and bars and rods) | 71 | 1,397 (C) 0,508 (D) 0,099 (E)
7217 90 90 | Wire of iron or non-alloy steel, in coils, containing by weight ≥ 0,6 % carbon, plated or coated (excl. products plated or coated with base metals, and bars and rods) | 71 | 1,397 (C) 0,508 (D) 0,099 (E)
7218 10 00 | Steel, stainless, in ingots and other primary forms (excl. waste and scrap in ingot form, and products obtained by continuous casting) | 358 | 1,419 (1) 1,381 (2)
7218 91 10 | Semi-finished products of stainless steel, of rectangular "other than square" cross-section, containing by weight ≥ 2,5 % nickel | 128 | 1,189 (1) 1,151 (2)
7218 91 80 | Semi-finished products of stainless steel, of rectangular "other than square" cross-section, containing by weight < 2,5 nickel | 128 | 1,189 (1) 1,151 (2)
7218 99 11 | Semi-finished products of stainless steel, of square cross-section, rolled or obtained by continuous casting | 128 | 1,189 (1) 1,151 (2)
7218 99 19 | Semi-finished products of stainless steel, of square cross-section, forged | 358 | 1,419 (1) 1,381 (2)
7218 99 20 | Semi-finished products of stainless steel, of circular cross-section or of cross-section other than square or rectangular, rolled or obtained by continuous casting | 128 | 1,189 (1) 1,151 (2)
7218 99 80 | Semi-finished products of stainless steel, forged (excl. products of square or rectangular cross-section) | 358 | 1,419 (1) 1,381 (2)
7219 11 00 | Flat-rolled products of stainless steel, of a width of ≥ 600 mm, not further worked than hot-rolled, in coils, of a thickness of > 10 mm | 73 | 1,189 (1) 1,151 (2)
1943070 | Flat-rolled products of stainless steel, of a width of ≥ 600 mm, not further worked than hot-rolled, in coils, of a thickness of ≥ 4,75 mm but ≤ 10 mm, containing by weight ≥ 2,5 nickel | 73 | 1,189 (1) 1,151 (2)
7219 12 90 | Flat-rolled products of stainless steel, of a width of ≥ 600 mm, not further worked than hot-rolled, in coils, of a thickness of ≥ 4,75 mm but ≤ 10 mm, containing by weight < 2,5 nickel | 73 | 1,189 (1) 1,151 (2)
7219 13 10 | Flat-rolled products of stainless steel, of a width of ≥ 600 mm, not further worked than hot-rolled, in coils, of a thickness of ≥ 3 mm but ≤ 4,75 mm, containing by weight ≥ 2,5 nickel | 73 | 1,189 (1) 1,151 (2)
7219 13 90 | Flat-rolled products of stainless steel, of a width of ≥ 600 mm, not further worked than hot-rolled, in coils, of a thickness of ≥ 3 mm but ≤ 4,75 mm, containing by weight < 2,5 nickel | 73 | 1,189 (1) 1,151 (2)
7219 14 10 | Flat-rolled products of stainless steel, of a width of ≥ 600 mm, not further worked than hot-rolled, in coils, of a thickness of < 3 mm, containing by weight ≥ 2,5 nickel | 73 | 1,189 (1) 1,151 (2)
7219 14 90 | Flat-rolled products of stainless steel, of a width of ≥ 600 mm, not further worked than hot-rolled, in coils, of a thickness of < 3 mm, containing by weight < 2,5 nickel | 73 | 1,189 (1) 1,151 (2)
7219 21 10 | Flat-rolled products of stainless steel, of a width of ≥ 600 mm, not further worked than hot-rolled, not in coils, of a thickness of > 10 mm, containing by weight ≥ 2,5 nickel | 73 | 1,189 (1) 1,151 (2)
7219 21 90 | Flat-rolled products of stainless steel, of a width of ≥ 600 mm, not further worked than hot-rolled, not in coils, of a thickness of > 10 mm, containing by weight < 2,5 nickel | 73 | 1,189 (1) 1,151 (2)
7219 22 10 | Flat-rolled products of stainless steel, of a width of ≥ 600 mm, not further worked than hot-rolled, not in coils, of a thickness of ≥ 4,75 mm but ≤ 10 mm, containing by weight ≥ 2,5 % nickel | 73 | 1,189 (1) 1,151 (2)
7219 22 90 | Flat-rolled products of stainless steel, of a width of ≥ 600 mm, not further worked than hot-rolled, not in coils, of a thickness of ≥ 4,75 mm but ≤ 10 mm, containing by weight < 2,5 % nickel | 73 | 1,189 (1) 1,151 (2)
7219 23 00 | Flat-rolled products of stainless steel, of a width of ≥ 600 mm, not further worked than hot-rolled, not in coils, of a thickness of ≥ 3 mm and < 4,75 mm | 73 | 1,189 (1) 1,151 (2)
7219 24 00 | Flat-rolled products of stainless steel, of a width of ≥ 600 mm, not further worked than hot-rolled, not in coils, of a thickness of < 3 mm | 73 | 1,189 (1) 1,151 (2)
7219 31 00 | Flat-rolled products of stainless steel, of a width of ≥ 600 mm, not further worked than cold-rolled "cold-reduced", of a thickness of ≥ 4,75 mm | 109 | 1,270 (1) 1,230 (2)
7219 32 10 | Flat-rolled products of stainless steel, of a width of ≥ 600 mm, not further worked than cold-rolled "cold-reduced", of a thickness of ≥ 3 mm but ≤ 4,75 mm, containing by weight ≥ 2,5 % nickel | 109 | 1,270 (1) 1,230 (2)
7219 32 90 | Flat-rolled products of stainless steel, of a width of ≥ 600 mm, not further worked than cold-rolled "cold-reduced", of a thickness of ≥ 3 mm but ≤ 4,75 mm, containing by weight < 2,5 % nickel | 109 | 1,270 (1) 1,230 (2)
7219 33 10 | Flat-rolled products of stainless steel, of a width of ≥ 600 mm, not further worked than cold-rolled "cold-reduced", of a thickness of > 1 mm but < 3 mm, containing by weight ≥ 2,5 % nickel | 109 | 1,270 (1) 1,230 (2)
7219 33 90 | Flat-rolled products of stainless steel, of a width of ≥ 600 mm, not further worked than cold-rolled "cold-reduced", of a thickness of > 1 mm but < 3 mm, containing by weight < 2,5 % nickel | 109 | 1,270 (1) 1,230 (2)
7219 34 10 | Flat-rolled products of stainless steel, of a width of ≥ 600 mm, not further worked than cold-rolled "cold-reduced", of a thickness of ≥ 0,5 mm but ≤ 1 mm, containing by weight ≥ 2,5 % nickel | 109 | 1,270 (1) 1,230 (2)
7219 34 90 | Flat-rolled products of stainless steel, of a width of ≥ 600 mm, not further worked than cold-rolled "cold-reduced", of a thickness of ≥ 0,5 mm but ≤ 1 mm, containing by weight < 2,5 % nickel | 109 | 1,270 (1) 1,230 (2)
7219 35 10 | Flat-rolled products of stainless steel, of a width of ≥ 600 mm, not further worked than cold-rolled "cold-reduced", of a thickness of < 0,5 mm, containing by weight ≥ 2,5 % nickel | 109 | 1,270 (1) 1,230 (2)
7219 35 90 | Flat-rolled products of stainless steel, of a width of ≥ 600 mm, not further worked than cold-rolled "cold-reduced", of a thickness of < 0,5 mm, containing by weight < 2,5 % nickel | 109 | 1,270 (1) 1,230 (2)
7219 90 20 | Flat-rolled products of stainless steel, of a width of ≥ 600 mm, hot-rolled or cold-rolled "cold-reduced" and further worked, perforated | 109 | 1,270 (1) 1,230 (2)
7219 90 80 | Flat-rolled products of stainless steel, of a width of ≥ 600 mm, hot-rolled or cold-rolled "cold-reduced" and further worked, non-perforated | 109 | 1,270 (1) 1,230 (2)
7220 11 00 | Flat-rolled products of stainless steel, of a width of < 600 mm, not further worked than hot-rolled, of a thickness of ≥ 4,75 mm | 73 | 1,189 (1) 1,151 (2)
7220 12 00 | Flat-rolled products of stainless steel, of a width of < 600 mm, not further worked than hot-rolled, of a thickness of < 4,75 mm | 73 | 1,189 (1) 1,151 (2)
7220 20 21 | Flat-rolled products of stainless steel, of a width of < 600 mm, not further worked than cold-rolled "cold-reduced", of a thickness of ≥ 3 mm and containing by weight ≥ 2,5 % nickel | 109 | 1,270 (1) 1,230 (2)
7220 20 29 | Flat-rolled products of stainless steel, of a width of < 600 mm, not further worked than cold-rolled "cold-reduced", of a thickness of ≥ 3 mm and containing by weight < 2,5 % nickel | 109 | 1,270 (1) 1,230 (2)
7220 20 41 | Flat-rolled products of stainless steel, of a width of < 600 mm, not further worked than cold-rolled "cold-reduced", of a thickness of > 0,35 mm but < 3 mm, and containing by weight ≥ 2,5 % nickel | 109 | 1,270 (1) 1,230 (2)
7220 20 49 | Flat-rolled products of stainless steel, of a width of < 600 mm, not further worked than cold-rolled "cold-reduced", of a thickness of > 0,35 mm but < 3 mm, and containing by weight < 2,5 % nickel | 109 | 1,270 (1) 1,230 (2)
7220 20 81 | Flat-rolled products of stainless steel, of a width of < 600 mm, not further worked than cold-rolled "cold-reduced", of a thickness of ≤ 0,35 mm and containing by weight ≥ 2,5 % nickel | 109 | 1,270 (1) 1,230 (2)
7220 20 89 | Flat-rolled products of stainless steel, of a width of < 600 mm, not further worked than cold-rolled "cold-reduced", of a thickness of ≤ 0,35 mm and containing by weight < 2,5 % nickel | 109 | 1,270 (1) 1,230 (2)
7220 90 20 | Flat-rolled products of stainless steel, of a width of < 600 mm, hot-rolled or cold-rolled "cold-reduced" and further worked, perforated | 109 | 1,270 (1) 1,230 (2)
7220 90 80 | Flat-rolled products of stainless steel, of a width of < 600 mm, hot-rolled or cold-rolled "cold-reduced" and further worked, non-perforated | 109 | 1,270 (1) 1,230 (2)
7221 00 10 | Bars and rods of stainless steel, hot-rolled, in irregularly wound coils, containing by weight ≥ 2,5 % nickel | 109 | 1,225 (1) 1,187 (2)
7221 00 90 | Bars and rods of stainless steel, hot-rolled, in irregularly wound coils, containing by weight < 2,5 % nickel | 109 | 1,225 (1) 1,187 (2)
1944137 | Bars and rods of stainless steel, not further worked than hot-rolled, hot-drawn or extruded, of circular cross-section of a diameter of ≥ 800 mm, containing by weight ≥ 2,5 % nickel | 109 | 1,225 (1) 1,187 (2)
1944145 | Bars and rods of stainless steel, not further worked than hot-rolled, hot-drawn or extruded, of circular cross-section of a diameter of ≥ 800 mm, containing by weight < 2,5 % nickel | 109 | 1,225 (1) 1,187 (2)
7222 11 81 | Bars and rods of stainless steel, not further worked than hot-rolled, hot-drawn or extruded, of circular cross-section measuring < 80 mm and containing by weight ≥ 2,5 % nickel | 109 | 1,225 (1) 1,187 (2)
7222 11 89 | Bars and rods of stainless steel, not further worked than hot-rolled, hot-drawn or extruded, of circular cross-section measuring < 80 mm and containing by weight < 2,5 % nickel | 109 | 1,225 (1) 1,187 (2)
7222 19 10 | Bars and rods of stainless steel, not further worked than hot-rolled, hot-drawn or extruded, containing by weight ≥ 2,5 % nickel (excl. such products of circular cross-section) | 109 | 1,225 (1) 1,187 (2)
7222 19 90 | Bars and rods of stainless steel, not further worked than hot-rolled, hot-drawn or extruded, containing by weight < 2,5 % nickel (excl. such products of circular cross-section) | 109 | 1,225 (1) 1,187 (2)
7222 20 11 | Bars and rods of stainless steel, of circular cross-section of a diameter ≥ 80 mm, simply cold-formed or cold-finished, containing by weight ≥ 2,5 % nickel | 109 | 1,225 (1) 1,187 (2)
7222 20 19 | Bars and rods of stainless steel, of circular cross-section of a diameter ≥ 80 mm, simply cold-formed or cold-finished, containing by weight < 2,5 % nickel | 109 | 1,225 (1) 1,187 (2)
7222 20 21 | Bars and rods of stainless steel, not further worked than cold-formed or cold-finished, of circular cross-section measuring ≥ 25 mm but < 80 mm and containing by weight ≥ 2,5 % nickel | 109 | 1,225 (1) 1,187 (2)
7222 20 29 | Bars and rods of stainless steel, not further worked than cold-formed or cold-finished, of circular cross-section measuring ≥ 25 mm but < 80 mm and containing by weight < 2,5 % nickel | 109 | 1,225 (1) 1,187 (2)
7222 20 31 | Bars and rods of stainless steel, not further worked than cold-formed or cold-finished, of circular cross-section measuring < 25 mm and containing by weight ≥ 2,5 % nickel | 109 | 1,225 (1) 1,187 (2)
7222 20 39 | Bars and rods of stainless steel, not further worked than cold-formed or cold-finished, of circular cross-section measuring < 25 mm and containing by weight < 2,5 % nickel | 109 | 1,225 (1) 1,187 (2)
7222 20 81 | Bars and rods of stainless steel, not further worked than cold-formed or cold-finished, containing by weight ≥ 2,5 % nickel (excl. such products of circular cross-section) | 109 | 1,225 (1) 1,187 (2)
7222 20 89 | Bars and rods of stainless steel, not further worked than cold-formed or cold-finished, containing by weight < 2,5 % nickel (excl. such products of circular cross-section) | 109 | 1,225 (1) 1,187 (2)
7222 30 51 | Other bars and rods of stainless steel, containing by weight ≥ 2,5 % of nickel, forged | 303 | 1,419 (1) 1,381 (2)
7222 30 91 | Other bars and rods of stainless steel, containing by weight < 2,5 % of nickel, forged | 303 | 1,419 (1) 1,381 (2)
7222 30 97 | Bars and rods of stainless steel, cold-formed or cold-finished and further worked, or hot-formed and further worked, n.e.s. (excl. forged products) | 303 | 1,419 (1) 1,381 (2)
7222 40 10 | Angles, shapes and sections of stainless steel, only hot-rolled, only hot-drawn or only extruded | 109 | 1,225 (1) 1,187 (2)
7222 40 50 | Angles, shapes and sections of stainless steel, not further worked than cold-formed or cold-finished | 109 | 1,225 (1) 1,187 (2)
7222 40 90 | Angles, shapes and sections of stainless steel, cold-formed or cold-finished and further worked, or not further worked than forged, or forged, or hot-formed by other means and further worked, n.e.s. | 109 | 1,225 (1) 1,187 (2)
7223 00 11 | Wire of stainless steel, in coils, containing by weight 28 % to 31 % nickel and 20 % to 22 % chromium (excl. bars and rods) | 109 | 1,225 (1) 1,187 (2)
7223 00 19 | Wire of stainless steel, in coils, containing by weight ≥ 2,5 % nickel (excl. such products containing 28 % to 31 % nickel and 20 % to 22 % chromium, and bars and rods) | 109 | 1,225 (1) 1,187 (2)
7223 00 91 | Wire of stainless steel, in coils, containing by weight < 2,5 % nickel, 13 % to 25 % chromium and 3,5 % to 6 % aluminium (excl. bars and rods) | 109 | 1,225 (1) 1,187 (2)
7223 00 99 | Wire of stainless steel, in coils, containing by weight < 2,5 % nickel (excl. such products containing 13 % to 25 % chromium and 3,5 % to 6 % aluminium, and bars and rods) | 109 | 1,225 (1) 1,187 (2)
1944836 | Ingots and other primary forms, of tool steel | 0,453 (F) 0,330 (G) 0,330 (H) 0,358 (J) | 1,807 (F)(1) 0,982 (G)(1) 0,640 (H)(1) 1,180 (J)(1) 1,640 (F)(2) 0,969 (G)(2) 0,628 (H)(2) 1,148 (J)(2)
7224 10 90 | Steel, alloy, other than stainless, in ingots or other primary forms (excl. of tool steel, waste and scrap in ingot form and products obtained by continuous casting) | 0,453 (F) 0,330 (G) 0,330 (H) 0,358 (J) | 1,807 (F)(1) 0,982 (G)(1) 0,640 (H)(1) 1,180 (J)(1) 1,640 (F)(2) 0,969 (G)(2) 0,628 (H)(2) 1,148 (J)(2)
7224 90 02 | Semi-finished products of tool steel | 0,223 (F) 0,100 (G) 0,100 (H) 0,128 (J) | 1,577 (F)(1) 0,752 (G)(1) 0,410 (H)(1) 0,950 (J)(1) 1,409 (F)(2) 0,739 (G)(2) 0,397 (H)(2) 0,918 (J)(2)
7224 90 03 | Semi-finished products of high-speed steel, of square or rectangular cross-section, hot-rolled or obtained by continuous casting the width measuring < twice the thickness | 0,223 (F) 0,100 (G) 0,100 (H) 0,128 (J) | 1,577 (F)(1) 0,752 (G)(1) 0,410 (H)(1) 0,950 (J)(1) 1,409 (F)(2) 0,739 (G)(2) 0,397 (H)(2) 0,918 (J)(2)
7224 90 05 | Semi-finished products of steel containing by weight ≤ 0,7 % of carbon, 0,5 % to 1,2 % of manganese, 0,6 % to 2,3 % of silicon, or of steel containing by weight ≥ 0,0008 % of boron with any other element < the minimum content referred to in Note 1 f to chapter 72, of square or rectangular cross-section, hot rolled or obtained by continuous casting, the width measuring < twice the thickness | 0,223 (F) 0,100 (G) 0,100 (H) 0,128 (J) | 1,577 (F)(1) 0,752 (G)(1) 0,410 (H)(1) 0,950 (J)(1) 1,409 (F)(2) 0,739 (G)(2) 0,397 (H)(2) 0,918 (J)(2)
7224 90 07 | Semi-finished products of alloy steel other than stainless steel, of square or rectangular cross-section, hot-rolled or obtained by continuous casting, the width measuring < twice the thickness (excl. of tool steel, high-speed steel and articles of subheading 7224 90 05 ) | 0,223 (F) 0,100 (G) 0,100 (H) 0,128 (J) | 1,577 (F)(1) 0,752 (G)(1) 0,410 (H)(1) 0,950 (J)(1) 1,409 (F)(2) 0,739 (G)(2) 0,397 (H)(2) 0,918 (J)(2)
7224 90 14 | Semi-finished products of alloy steel other than stainless steel, of square or rectangular cross-section, hot-rolled or obtained by continuous casting, the width measuring ≥ twice the thickness (excl. of tool steel) | 0,223 (F) 0,100 (G) 0,100 (H) 0,128 (J) | 1,577 (F)(1) 0,752 (G)(1) 0,410 (H)(1) 0,950 (J)(1) 1,409 (F)(2) 0,739 (G)(2) 0,397 (H)(2) 0,918 (J)(2)
7224 90 18 | Semi-finished products of alloy steel other than stainless steel, of square or rectangular cross-section, forged (excl. of tool steel) | 0,453 (F) 0,330 (G) 0,330 (H) 0,358 (J) | 1,807 (F)(1) 0,982 (G)(1) 0,640 (H)(1) 1,180 (J)(1) 1,640 (F)(2) 0,969 (G)(2) 0,628 (H)(2) 1,148 (J)(2)
7224 90 31 | Semi-finished products of steel containing by weight 0,9 % to 1,15 % carbon, 0,5 % to 2 % of chromium and, if present, ≤ 0,5 % of molybdenum, cut into shapes other than square or rectangular, hot-rolled or obtained by continuous casting | 0,223 (F) 0,100 (G) 0,100 (H) 0,128 (J) | 1,577 (F)(1) 0,752 (G)(1) 0,410 (H)(1) 0,950 (J)(1) 1,409 (F)(2) 0,739 (G)(2) 0,397 (H)(2) 0,918 (J)(2)
7224 90 38 | Semi-finished products of alloy steel, other than stainless steel, cut into shapes other than square or rectangular, hot-rolled or obtained by continuous casting (excl. of tool steel and products containing by weight 0,9 % to 1,15 % of carbon, 0,5 % to 2 % of chromium and, if present, ≤ 0,5 % of molybdenum) | 0,223 (F) 0,100 (G) 0,100 (H) 0,128 (J) | 1,577 (F)(1) 0,752 (G)(1) 0,410 (H)(1) 0,950 (J)(1) 1,409 (F)(2) 0,739 (G)(2) 0,397 (H)(2) 0,918 (J)(2)
7224 90 90 | Semi-finished products of alloy steel, other than stainless steel, forged (excl. of tool steel and products of square or rectangular, circular or polygamol cross-section) | 0,453 (F) 0,330 (G) 0,330 (H) 0,358 (J) | 1,807 (F)(1) 0,982 (G)(1) 0,640 (H)(1) 1,180 (J)(1) 1,640 (F)(2) 0,969 (G)(2) 0,628 (H)(2) 1,148 (J)(2)
7225 11 00 | Flat-rolled products of silicon-electrical steel, of a width of ≥ 600 mm, grain-oriented | 73 | 1,779 (C) 0,635 (D) 0,109 (E)
7225 19 10 | Flat-rolled products of silicon-electrical steel, of a width of ≥ 600 mm, hot-rolled | 73 | 1,399 (C) 0,510 (D) 0,101 (E)
7225 19 90 | Flat-rolled products of silicon-electrical steel, of a width of ≥ 600 mm, cold-rolled "cold-reduced", non-grain-oriented | 109 | 1,488 (C) 0,563 (D) 0,138 (E)
7225 30 10 | Flat-rolled products of tool steel, of a width of ≥ 600 mm, not further worked than hot-rolled, in coils | 73 | 1,577 (F)(1) 0,752 (G)(1) 0,410 (H)(1) 0,950 (J)(1) 1,409 (F)(2) 0,739 (G)(2) 0,397 (H)(2) 0,918 (J)(2)
7225 30 30 | Flat-rolled products of high-speed steel, of a width of ≥ 600 mm, not further worked than hot-rolled, in coils | 73 | 1,577 (F)(1) 0,752 (G)(1) 0,410 (H)(1) 0,950 (J)(1) 1,409 (F)(2) 0,739 (G)(2) 0,397 (H)(2) 0,918 (J)(2)
7225 30 90 | Flat-rolled products of alloy steel other than stainless, of a width of ≥ 600 mm, not further worked than hot-rolled, in coils (excl. products of tool steel, high-speed steel or silicon-electrical steel) | 73 | 1,577 (F)(1) 0,752 (G)(1) 0,410 (H)(1) 0,950 (J)(1) 1,409 (F)(2) 0,739 (G)(2) 0,397 (H)(2) 0,918 (J)(2)
7225 40 12 | Flat-rolled products of tool steel, of a width of ≥ 600 mm, not further worked than hot-rolled, not in coils | 73 | 1,577 (F)(1) 0,752 (G)(1) 0,410 (H)(1) 0,950 (J)(1) 1,409 (F)(2) 0,739 (G)(2) 0,397 (H)(2) 0,918 (J)(2)
7225 40 15 | Flat-rolled products of high-speed steel, of a width of ≥ 600 mm, not further worked than hot-rolled, not in coils | 73 | 1,577 (F)(1) 0,752 (G)(1) 0,410 (H)(1) 0,950 (J)(1) 1,409 (F)(2) 0,739 (G)(2) 0,397 (H)(2) 0,918 (J)(2)
7225 40 40 | Flat-rolled products of alloy steel other than stainless, of a width of ≥ 600 mm, not further worked than hot-rolled, not in coils, of a thickness of > 10 mm (excl. products of tool steel, high-speed steel or silicon-electrical steel) | 73 | 1,577 (F)(1) 0,752 (G)(1) 0,410 (H)(1) 0,950 (J)(1) 1,409 (F)(2) 0,739 (G)(2) 0,397 (H)(2) 0,918 (J)(2)
7225 40 60 | Flat-rolled products of alloy steel other than stainless, of a width of ≥ 600 mm, not further worked than hot-rolled, not in coils, of a thickness of ≥ 4,75 mm but ≤ 10 mm (excl. products of tool steel, high-speed steel or silicon-electrical steel) | 73 | 1,577 (F)(1) 0,752 (G)(1) 0,410 (H)(1) 0,950 (J)(1) 1,409 (F)(2) 0,739 (G)(2) 0,397 (H)(2) 0,918 (J)(2)
7225 40 90 | Flat-rolled products of alloy steel other than stainless, of a width of ≥ 600 mm, not further worked than hot-rolled, not in coils, of a thickness of < 4,75 mm (excl. products of tool steel, high-speed steel or silicon-electrical steel) | 73 | 1,577 (F)(1) 0,752 (G)(1) 0,410 (H)(1) 0,950 (J)(1) 1,409 (F)(2) 0,739 (G)(2) 0,397 (H)(2) 0,918 (J)(2)
7225 50 20 | Flat-rolled products of high-speed steel, of a width of ≥ 600 mm, not further worked than cold-rolled "cold-reduced" | 109 | 1,673 (F)(1) 0,815 (G)(1) 0,460 (H)(1) 1,021 (J)(1) 1,499 (F)(2) 0,801 (G)(2) 0,446 (H)(2) 0,987 (J)(2)
7225 50 80 | Flat-rolled products of alloy steel other than stainless, of a width of ≥ 600 mm, not further worked than cold-rolled "cold-reduced" (excl. products of high-speed steel or silicon-electrical steel) | 109 | 1,673 (F)(1) 0,815 (G)(1) 0,460 (H)(1) 1,021 (J)(1) 1,499 (F)(2) 0,801 (G)(2) 0,446 (H)(2) 0,987 (J)(2)
7225 91 00 | Flat-rolled products of alloy steel other than stainless, of a width of ≥ 600 mm, hot-rolled or cold-rolled "cold-reduced" and electrolytically plated or coated with zinc (excl. products of silicon-electrical steel) | 142 | 1,706 (F)(1) 0,848 (G)(1) 0,493 (H)(1) 1,054 (J)(1) 1,532 (F)(2) 0,835 (G)(2) 0,480 (H)(2) 1,021 (J)(2)
7225 92 00 | Flat-rolled products of alloy steel other than stainless, of a width of ≥ 600 mm, hot-rolled or cold-rolled "cold-reduced" and plated or coated with zinc (excl. electrolytically plated or coated and products of silicon-electrical steel) | 142 | 1,706 (F)(1) 0,848 (G)(1) 0,493 (H)(1) 1,054 (J)(1) 1,532 (F)(2) 0,835 (G)(2) 0,480 (H)(2) 1,021 (J)(2)
7225 99 00 | Flat-rolled products of alloy steel other than stainless, of a width of ≥ 600 mm, hot-rolled or cold-rolled "cold-reduced" and further worked (excl. plated or coated with zinc and products of silicon-electrical steel) | 142 | 1,706 (F)(1) 0,848 (G)(1) 0,493 (H)(1) 1,054 (J)(1) 1,532 (F)(2) 0,835 (G)(2) 0,480 (H)(2) 1,021 (J)(2)
7226 11 00 | Flat-rolled products of silicon-electrical steel, of a width of < 600 mm, hot-rolled or cold-rolled "cold-reduced", grain-oriented | 73 | 1,779 (C) 0,635 (D) 0,109 (E)
7226 19 10 | Flat-rolled products of silicon-electrical steel, of a width of < 600 mm, not further worked than hot-rolled | 73 | 1,399 (C) 0,510 (D) 0,101 (E)
7226 19 80 | Flat-rolled products of silicon-electrical steel, of a width of < 600 mm, cold-rolled "cold-reduced", whether or not further worked, or hot-rolled and further worked, non-grain-oriented | 109 | 1,488 (C) 0,563 (D) 0,138 (E)
7226 20 00 | Flat-rolled products of high-speed steel, of a width of ≤ 600 mm, hot-rolled or cold-rolled "cold-reduced" | 73 | 1,577 (F)(1) 0,752 (G)(1) 0,410 (H)(1) 0,950 (J)(1) 1,409 (F)(2) 0,739 (G)(2) 0,397 (H)(2) 0,918 (J)(2)
7226 91 20 | Flat-rolled products of tool steel, of a width of < 600 mm, simply hot-rolled | 73 | 1,577 (F)(1) 0,752 (G)(1) 0,410 (H)(1) 0,950 (J)(1) 1,409 (F)(2) 0,739 (G)(2) 0,397 (H)(2) 0,918 (J)(2)
7226 91 91 | Flat-rolled products of alloy steel other than stainless steel, simply hot-rolled, of a thickness of ≥ 4,75 mm, of a width of < 600 mm (excl. of tool steel, silicon-electrical steel or high speed steel) | 73 | 1,577 (F)(1) 0,752 (G)(1) 0,410 (H)(1) 0,950 (J)(1) 1,409 (F)(2) 0,739 (G)(2) 0,397 (H)(2) 0,918 (J)(2)
7226 91 99 | Flat-rolled products of alloy steel other than stainless steel, simply hot-rolled, of a thickness of < 4,75 mm, of a width of < 600 mm (excl. of tool steel, silicon-electrical steel or high speed steel) | 73 | 1,577 (F)(1) 0,752 (G)(1) 0,410 (H)(1) 0,950 (J)(1) 1,409 (F)(2) 0,739 (G)(2) 0,397 (H)(2) 0,918 (J)(2)
7226 92 00 | Flat-rolled products of alloy steel other than stainless, of a width of < 600 mm, not further worked than cold-rolled "cold-reduced" (excl. products of high-speed steel or silicon-electrical steel) | 109 | 1,673 (F)(1) 0,815 (G)(1) 0,460 (H)(1) 1,021 (J)(1) 1,499 (F)(2) 0,801 (G)(2) 0,446 (H)(2) 0,987 (J)(2)
7226 99 10 | Flat-rolled products of alloy steel other than stainless, of a width of < 600 mm, hot-rolled or cold-rolled "cold-reduced" and electrolytically plated or coated with zinc (excl. products of high-speed steel or silicon-electrical steel) | 142 | 1,706 (F)(1) 0,848 (G)(1) 0,493 (H)(1) 1,054 (J)(1) 1,532 (F)(2) 0,835 (G)(2) 0,480 (H)(2) 1,021 (J)(2)
7226 99 30 | Flat-rolled products of alloy steel other than stainless, of a width of < 600 mm, hot-rolled or cold-rolled "cold-reduced" and plated or coated with zinc (excl. electrolytically plated or coated, and products of high-speed steel or silicon-electrical steel) | 142 | 1,706 (F)(1) 0,848 (G)(1) 0,493 (H)(1) 1,054 (J)(1) 1,532 (F)(2) 0,835 (G)(2) 0,480 (H)(2) 1,021 (J)(2)
7226 99 70 | Flat-rolled products of alloy steel other than stainless, of a width of < 600 mm, hot-rolled or cold-rolled "cold-reduced" and further worked (excl. plated or coated with zinc, and products of high-speed steel or silicon-electrical steel) | 142 | 1,706 (F)(1) 0,848 (G)(1) 0,493 (H)(1) 1,054 (J)(1) 1,532 (F)(2) 0,835 (G)(2) 0,480 (H)(2) 1,021 (J)(2)
7227 10 00 | Bars and rods of high-speed steel, hot-rolled, in irregularly wound coils | 109 | 1,613 (F)(1) 0,788 (G)(1) 0,446 (H)(1) 0,986 (J)(1) 1,446 (F)(2) 0,775 (G)(2) 0,433 (H)(2) 0,954 (J)(2)
7227 20 00 | Bars and rods of silico-manganese steel, hot-rolled, in irregularly wound coils | 109 | 1,613 (F)(1) 0,788 (G)(1) 0,446 (H)(1) 0,986 (J)(1) 1,446 (F)(2) 0,775 (G)(2) 0,433 (H)(2) 0,954 (J)(2)
7227 90 10 | Bars and rods, hot-rolled, of steel containing by weight ≥ 0,0008 % of boron with any other element < the minimum content referred to in Note 1 f to this chapter, in irregularly wound coils | 109 | 1,435 (C) 0,546 (D) 0,137 (E)
7227 90 50 | Bars and rods, hot-rolled, of steel containing by weight 0,9 % to 1,15 % carbon, 0,5 % to 2 % of chromium and, if present, ≤ 0,5 of molybdenum, in irregularly wound coils | 109 | 1,435 (C) 0,546 (D) 0,137 (E)
7227 90 95 | Bars and rods, hot-rolled, in irregularly wound coils of alloy steel other than stainless (excl. of high-speed steel or silico-manganese steel and bars and rods of subheadings 7227 90 10 and 7227 90 50 ) | 109 | 1,613 (F)(1) 0,788 (G)(1) 0,446 (H)(1) 0,986 (J)(1) 1,446 (F)(2) 0,775 (G)(2) 0,433 (H)(2) 0,954 (J)(2)
1946307 | Bars and rods of high-speed steel, not further worked than hot-rolled, hot-drawn or extruded, and hot-rolled, hot-drawn or extruded, not further worked than clad (excl. semi-finished products, flat-rolled products and hot-rolled bars and rods in irregularly wound coils) | 109 | 1,613 (F)(1) 0,788 (G)(1) 0,446 (H)(1) 0,986 (J)(1) 1,446 (F)(2) 0,775 (G)(2) 0,433 (H)(2) 0,954 (J)(2)
7228 10 50 | Bars and rods of high-speed steel, forged (excl. semi-finished products, flat-rolled products and hot-rolled bars and rods in irregularly wound coils) | 303 | 1,807 (F)(1) 0,982 (G)(1) 0,640 (H)(1) 1,180 (J)(1) 1,640 (F)(2) 0,969 (G)(2) 0,628 (H)(2) 1,148 (J)(2)
7228 10 90 | Bars and rods of high-speed steel, not further worked than cold-formed or cold-finished, whether or not further worked, or hot-formed and further worked (excl. forged products, semi-finished products, flat-rolled products and hot-rolled bars and rods in irregularly wound coils) | 109 | 1,613 (F)(1) 0,788 (G)(1) 0,446 (H)(1) 0,986 (J)(1) 1,446 (F)(2) 0,775 (G)(2) 0,433 (H)(2) 0,954 (J)(2)
7228 20 10 | Bars and rods of silico-manganese steel, of rectangular "other than square" cross-section, hot-rolled on four faces (excl. semi-finished products, flat-rolled products and hot-rolled bars and rods in irregularly wound coils) | 109 | 1,613 (F)(1) 0,788 (G)(1) 0,446 (H)(1) 0,986 (J)(1) 1,446 (F)(2) 0,775 (G)(2) 0,433 (H)(2) 0,954 (J)(2)
7228 20 91 | Bars and rods of silico-manganese steel, of square or other than rectangular cross-section, not further worked than hot-rolled, hot-drawn or extruded, and hot-rolled, hot-drawn or extruded, not further worked than clad (excl. semi-finished products, flat-rolled products and hot-rolled bars and rods in irregularly wound coils) | 109 | 1,613 (F)(1) 0,788 (G)(1) 0,446 (H)(1) 0,986 (J)(1) 1,446 (F)(2) 0,775 (G)(2) 0,433 (H)(2) 0,954 (J)(2)
7228 20 99 | Bars and rods of silico-manganese stee, of square or other than rectangular cross-section, only cold-formed or cold-finished, incl. further worked, or hot-rolled and further worked (excl. hot-rolled, hot drawn or extruded, not further worked than clad, semi-finished products, flat-rolled products and hot-rolled bars and rods in irregularly wound coils) | 109 | 1,613 (F)(1) 0,788 (G)(1) 0,446 (H)(1) 0,986 (J)(1) 1,446 (F)(2) 0,775 (G)(2) 0,433 (H)(2) 0,954 (J)(2)
7228 30 20 | Bars and rods of tool steel, only hot-rolled, only hot-drawn or only extruded (excl. semi-finished products, flat-rolled products and hot-rolled bars and rods in irregularly wound coils) | 109 | 1,613 (F)(1) 0,788 (G)(1) 0,446 (H)(1) 0,986 (J)(1) 1,446 (F)(2) 0,775 (G)(2) 0,433 (H)(2) 0,954 (J)(2)
7228 30 41 | Bars and rods of steel containing by weight 0,9 to 1,15 % of carbon and 0,5 to 2 % of chromium, and, if present, ≤ 0,5 % of molybdenum, only hot-rolled, hot-drawn or hot-extruded, of a circular cross-section of a diameter of ≥ 80 mm (excl. semi-finished products, flat-rolled products and hot-rolled bars and rods in irregularly wound coils) | 109 | 1,435 (C) 0,546 (D) 0,137 (E)
7228 30 49 | Bars and rods of steel containing by weight 0,9 to 1,15 % of carbon and 0,5 to 2 % of chromium, and, if present, ≤ 0,5 % of molybdenum, only hot-rolled, only hot-drawn or hot-extruded (other than of circular cross-section, of a diameter of ≥ 80 mm and excl. semi-finished products, flat-rolled products and hot-rolled bars and rods in irregularly wound coils) | 109 | 1,435 (C) 0,546 (D) 0,137 (E)
7228 30 61 | Bars and rods of alloy steel other than stainless steel, only hot-rolled, hot-drawn or hot-extruded, of circular cross-section, of a diameter of ≥ 80 mm (other than of high-speed steel, silico-manganese steel, tool steel, articles of subheading 7228 30 41 and excl. semi-finished products, flat-rolled products and hot-rolled bars and rods in irregularly wound coils) | 109 | 1,613 (F)(1) 0,788 (G)(1) 0,446 (H)(1) 0,986 (J)(1) 1,446 (F)(2) 0,775 (G)(2) 0,433 (H)(2) 0,954 (J)(2)
7228 30 69 | Bars and rods or alloy steel other than stainless steel, only hot-rolled, hot-drawn or hot-extruded, of circular cross-section, of a diameter of < 80 mm (other than of high-speed steel, silico-manganese steel, tool steel and articles of subheading 7228 30 49 and excl. semi-finished products, flat-rolled products and hot-rolled bars and rods in irregularly wound coils) | 109 | 1,613 (F)(1) 0,788 (G)(1) 0,446 (H)(1) 0,986 (J)(1) 1,446 (F)(2) 0,775 (G)(2) 0,433 (H)(2) 0,954 (J)(2)
7228 30 70 | Bars and rods of alloy steel other than stainless steel, of rectangular "other than square" cross-section, hot-rolled on four faces (other than of high-speed steel, silico-manganese steel, tool steel, articles of subheading 7228 30 41 and 7228 30 49 and excl. semi-finished products, flat-rolled products and hot-rolled bars and rods in irregularly wound coils) | 109 | 1,613 (F)(1) 0,788 (G)(1) 0,446 (H)(1) 0,986 (J)(1) 1,446 (F)(2) 0,775 (G)(2) 0,433 (H)(2) 0,954 (J)(2)
7228 30 89 | Bars and rods of alloy steel other than stainless steel, only hot-rolled, hot-drawn or hot-extruded, of other than rectangular [other than square] cross-section, rolled on four faces, or of circular cross-section (other than of high-speed steel, silico-manganese steel, tool steel, articles of subheading 7228 30 49 and excl. semi-finished products, flat-rolled products and hot-rolled bars and rods in irregularly wound coils) | 109 | 1,613 (F)(1) 0,788 (G)(1) 0,446 (H)(1) 0,986 (J)(1) 1,446 (F)(2) 0,775 (G)(2) 0,433 (H)(2) 0,954 (J)(2)
7228 40 10 | Bars and rods of tool steel, only forged (excl. semi-finished products, flat-rolled products and hot-rolled bars and rods in irregularly wound coils) | 303 | 1,807 (F)(1) 0,982 (G)(1) 0,640 (H)(1) 1,180 (J)(1) 1,640 (F)(2) 0,969 (G)(2) 0,628 (H)(2) 1,148 (J)(2)
7228 40 90 | Bars and rods of alloy steel, other than stainless steel, only forged (excl. of high-speed steel, silico-manganese steel, tool steel, semi-finished products, flat-rolled products and hot-rolled bars and rods in irregularly wound coils) | 303 | 1,807 (F)(1) 0,982 (G)(1) 0,640 (H)(1) 1,180 (J)(1) 1,640 (F)(2) 0,969 (G)(2) 0,628 (H)(2) 1,148 (J)(2)
7228 50 20 | Bars and rods of tool steel, only cold-formed or cold-finished (excl. semi-finished products, flat-rolled products and hot-rolled bars and rods in irregularly wound coils) | 109 | 1,613 (F)(1) 0,788 (G)(1) 0,446 (H)(1) 0,986 (J)(1) 1,446 (F)(2) 0,775 (G)(2) 0,433 (H)(2) 0,954 (J)(2)
7228 50 40 | Bars and rods of steel containing 0,9 % to 1,15 % of carbon, 0,5 % to 2 % of chromium and, if present ≤ 0,5 % of molybdenum, only cold-formed or cold-finished (excl. semi-finished products, flat-rolled products and hot-rolled bars and rods in irregularly wound coils) | 109 | 1,435 (C) 0,546 (D) 0,137 (E)
7228 50 61 | Bars and rods of alloy steel, other than stainless steel, not further worked than cold-formed or cold-finished, of circular cross-section, of a diameter of ≥ 80 mm (excl. of high-speed steel, silico-manganese steel, tool steel, articles of subheading 7228 50 40 , semi-finished products, flat-rolled products and hot-rolled bars and rods in irregularly wound coils) | 109 | 1,613 (F)(1) 0,788 (G)(1) 0,446 (H)(1) 0,986 (J)(1) 1,446 (F)(2) 0,775 (G)(2) 0,433 (H)(2) 0,954 (J)(2)
7228 50 69 | Bars and rods of alloy steel, other than stainless steel, not further worked than cold-formed or cold-finished, of circular cross-section, of a diameter of < 80 mm (excl. of high-speed steel, silico-manganese steel, tool steel, articles of subheading 7228 50 40 , semi-finished products, flat-rolled products and hot-rolled bars and rods in irregularly wound coils) | 109 | 1,613 (F)(1) 0,788 (G)(1) 0,446 (H)(1) 0,986 (J)(1) 1,446 (F)(2) 0,775 (G)(2) 0,433 (H)(2) 0,954 (J)(2)
7228 50 80 | Bars and rods of alloy steel, other than stainless steel, not further worked than cold-formed or cold-finished (excl. of circular cross-section and products of high-speed steel, silico-manganese steel, tool steel, articles of subheading 7228 50 40 , semi-finished products, flat-rolled products and hot-rolled bars and rods in irregularly wound coils) | 109 | 1,613 (F)(1) 0,788 (G)(1) 0,446 (H)(1) 0,986 (J)(1) 1,446 (F)(2) 0,775 (G)(2) 0,433 (H)(2) 0,954 (J)(2)
7228 60 20 | Bars and rods of tool steel, cold-formed or cold-finished and further worked or hot-formed and further worked (excl. semi-finished products, flat-rolled products and hot-rolled bars and rods in irregularly wound coils) | 109 | 1,613 (F)(1) 0,788 (G)(1) 0,446 (H)(1) 0,986 (J)(1) 1,446 (F)(2) 0,775 (G)(2) 0,433 (H)(2) 0,954 (J)(2)
7228 60 80 | Bars and rods of alloy steel, other than stainless steel, cold-formed or cold-finished and further worked or hot-formed and further worked (excl. bars and rods of high-speed steel, silico-manganese steel or tool steel, semi-finished products, flat-rolled products and hot-rolled bars and rods in irregularly wound coils) | 109 | 1,613 (F)(1) 0,788 (G)(1) 0,446 (H)(1) 0,986 (J)(1) 1,446 (F)(2) 0,775 (G)(2) 0,433 (H)(2) 0,954 (J)(2)
7228 70 10 | Angles, shapes and sections of alloy steel other than stainless, not further worked than hot-rolled, hot-drawn or extruded | 109 | 1,613 (F)(1) 0,788 (G)(1) 0,446 (H)(1) 0,986 (J)(1) 1,446 (F)(2) 0,775 (G)(2) 0,433 (H)(2) 0,954 (J)(2)
7228 70 90 | Angles, shapes and sections of alloy steel other than stainless, n.e.s. (excl. products not further worked than hot-rolled, hot-drawn or extruded) | 109 | 1,613 (F)(1) 0,788 (G)(1) 0,446 (H)(1) 0,986 (J)(1) 1,446 (F)(2) 0,775 (G)(2) 0,433 (H)(2) 0,954 (J)(2)
7228 80 00 | Hollow drill bars and rods, of alloy or non-alloy steel | 109 | 1,613 (F)(1) 0,788 (G)(1) 0,446 (H)(1) 0,986 (J)(1) 1,446 (F)(2) 0,775 (G)(2) 0,433 (H)(2) 0,954 (J)(2)
7229 20 00 | Wire of silico-manganese steel, in coils (excl. bars and rods) | 109 | 1,613 (F)(1) 0,788 (G)(1) 0,446 (H)(1) 0,986 (J)(1) 1,446 (F)(2) 0,775 (G)(2) 0,433 (H)(2) 0,954 (J)(2)
7229 90 20 | Wire of high-speed steel, in coils (excl. bars and rods) | 109 | 1,613 (F)(1) 0,788 (G)(1) 0,446 (H)(1) 0,986 (J)(1) 1,446 (F)(2) 0,775 (G)(2) 0,433 (H)(2) 0,954 (J)(2)
7229 90 50 | Wire of steel containing by weight 0,9 % to 1,1 % of carbon, 0,5 % to 2 % of chromium and, if present, ≤ 0,5 % of molybdenum, in coils (excl. rolled bars and rods) | 109 | 1,435 (C) 0,546 (D) 0,137 (E)
7229 90 90 | Wire of alloy steel other than stainless, in coils (excl. rolled bars and rods, wire of high-speed steel or silico-manganese steel and articles of subheading 7229 90 50 ) | 109 | 1,613 (F)(1) 0,788 (G)(1) 0,446 (H)(1) 0,986 (J)(1) 1,446 (F)(2) 0,775 (G)(2) 0,433 (H)(2) 0,954 (J)(2)
7301 10 00 | Sheet piling of iron or steel, whether or not drilled, punched or made from assembled elements | 79 | 1,458 (C) 0,533 (D) 0,108 (E)
7301 20 00 | Angles, shapes and sections, of iron or steel, welded | 79 | 1,458 (C) 0,533 (D) 0,108 (E)
1973324 | Current-conducting rails of iron or steel, with parts of non-ferrous metal, for railway or tramway track (excl. check-rails) | 57 | 1,383 (C) 0,494 (D) 0,085 (E)
1973336 | Vignole rails of iron or steel, for railway or tramway track, new, of a weight of ≥ 36 kg/m | 57 | 1,383 (C) 0,494 (D) 0,085 (E)
1973342 | Vignole rails of iron or steel, for railway or tramway track, new, of a weight of < 36 kg/m | 57 | 1,383 (C) 0,494 (D) 0,085 (E)
7302 10 40 | Grooved rails of iron or steel, for railway or tramway track, new | 57 | 1,383 (C) 0,494 (D) 0,085 (E)
7302 10 50 | Rails of iron or steel, for railway or tramway track, new (excl. vignole rails, grooved rails, and current-conducting rails with parts of non-ferrous metal) | 57 | 1,383 (C) 0,494 (D) 0,085 (E)
7302 10 90 | Rails of iron or steel, for railway or tramway track, used (excl. current-conducting rails with parts of non-ferrous metal) | 57 | 1,383 (C) 0,494 (D) 0,085 (E)
7302 30 00 | Switch blades, crossing frogs, point rods and other crossing pieces, for railway or tramway track, of iron or steel | 57 | 1,383 (C) 0,494 (D) 0,085 (E)
7302 40 00 | Fish-plates and sole plates of iron or steel, for railways or tramways | 57 | 1,383 (C) 0,494 (D) 0,085 (E)
7302 90 00 | Sleepers "cross-ties", check-rails, rack rails, chairs, chair wedges, rail clips, bedplates and ties and other specialised material for the jointing or fixing of railway or tramway track, of iron or steel (excl. rails, switch blades, crossing frogs, point rods and other crossing pieces, and fish-plates and sole plates) | 57 | 1,383 (C) 0,494 (D) 0,085 (E)
7303 00 10 | Tubes and pipes of a kind used in pressure systems, of cast iron | 163 | 1484
7303 00 90 | Tubes, pipes and hollow profiles, of cast iron (excl. products of a kind used in pressure systems) | 163 | 1484
7304 11 00 | Line pipe of a kind used for oil or gas pipelines, seamless, of stainless steel | 57 | 1,173 (1) 1,135 (2)
7304 19 10 | Line pipe of a kind used for oil or gas pipelines, seamless, of iron or steel, of an external diameter of ≤ 168,3 mm (excl. products of stainless steel or of cast iron) | 57 | 1,383 (C) 0,494 (D) 0,085 (E)
7304 19 30 | Line pipe of a kind used for oil or gas pipelines, seamless, of iron or steel, of an external diameter of > 168,3 mm but ≤ 406,4 mm (excl. products of stainless steel or of cast iron) | 57 | 1,383 (C) 0,494 (D) 0,085 (E)
7304 19 90 | Line pipe of a kind used for oil or gas pipelines, seamless, of iron or steel, of an external diameter of > 406,4 mm (excl. products of stainless steel or of cast iron) | 57 | 1,383 (C) 0,494 (D) 0,085 (E)
7304 22 00 | Drill pipe, seamless, of stainless steel, of a kind used in drilling for oil or gas | 57 | 1,173 (1) 1,135 (2)
7304 23 00 | Drill pipe, seamless, of a kind used in drilling for oil or gas, of iron or steel (excl. products of stainless steel or of cast iron) | 57 | 1,383 (C) 0,494 (D) 0,085 (E)
7304 24 00 | Casing and tubing, seamless, of a kind used for drilling for oil or gas, of stainless steel | 57 | 1,173 (1) 1,135 (2)
7304 29 10 | Casing and tubing of a kind used for drilling for oil or gas, seamless, of iron or steel, of an external diameter ≤ 168,3 mm (excl. products of cast iron) | 57 | 1,383 (C) 0,494 (D) 0,085 (E)
7304 29 30 | Casing and tubing of a kind used for drilling for oil or gas, seamless, of iron or steel, of an external diameter > 168,3 mm, but ≤ 406,4 mm (excl. products of cast iron) | 57 | 1,383 (C) 0,494 (D) 0,085 (E)
7304 29 90 | Casing and tubing of a kind used for drilling for oil or gas, seamless, of iron or steel, of an external diameter > 406,4 mm (excl. products of cast iron) | 57 | 1,383 (C) 0,494 (D) 0,085 (E)
7304 31 20 | Precision tubes, seamless, of circular cross-section, of iron or non-alloy steel, cold-drawn or cold-rolled "cold-reduced" (excl. line pipe of a kind used for oil or gas pipelines or casing and tubing of a kind used for drilling for oil or gas) | 57 | 1,383 (C) 0,494 (D) 0,085 (E)
7304 31 80 | Tubes, pipes and hollow profiles, seamless, of circular cross-section, of iron or non-alloy steel, cold-drawn or cold-rolled "cold-reduced" (excl. cast iron products, line pipe of a kind used for oil or gas pipelines, casing and tubing of a kind used for drilling for oil or gas and precision tubes) | 57 | 1,383 (C) 0,494 (D) 0,085 (E)
7304 39 50 | Threaded or threadable tubes "gas pipe", seamless, of iron or non-alloy steel (excl. of cast iron) | 57 | 1,383 (C) 0,494 (D) 0,085 (E)
7304 39 82 | Tubes, pipes and hollow profiles, seamless, of circular cross-section, of iron or non-alloy steel, of an external diameter of ≤ 168,3 mm (excl. cold-drawn or cold-rolled, of cast iron, line pipe of a kind used for oil or gas pipelines, casing, tubing and drill pipe of a kind used in drilling for oil or gas and tubes, and gas pipes of subheading 7304 39 50 ) | 57 | 1,383 (C) 0,494 (D) 0,085 (E)
7304 39 83 | Tubes, pipes and hollow profiles, seamless, of circular cross-section, of iron or non-alloy steel, of an external diameter of > 168,3 mm but ≤ 406,4 mm (excl. cold-drawn or cold-rolled, of cast iron, line pipe of a kind used for oil or gas pipelines, casing, tubing and drill pipe of a kind used in drilling for oil or gas and tubes, and gas pipes of subheading 7304 39 50 ) | 57 | 1,383 (C) 0,494 (D) 0,085 (E)
7304 39 88 | Tubes, pipes and hollow profiles, seamless, of circular cross-section, of iron or non-alloy steel, of an external diameter of > 406,4 mm (excl. cold-drawn or cold-rolled, of cast iron, line pipe of a kind used for oil or gas pipelines, casing, tubing and drill pipe of a kind used in drilling for oil or gas and tubes, and gas pipes of subheading 7304 39 50 ) | 57 | 1,383 (C) 0,494 (D) 0,085 (E)
7304 41 00 | Tubes, pipes and hollow profiles, seamless, of circular cross-section, of stainless steel, cold-drawn or cold-rolled "cold-reduced" (excl. line pipe of a kind used for oil or gas pipelines, casing and tubing of a kind used for drilling for oil or gas) | 57 | 1,173 (1) 1,135 (2)
7304 49 83 | Tubes, pipes and hollow profiles, seamless, of circular cross-section, of stainless steel, of an external diameter of ≤ 168,3 mm (excl. cold-drawn or cold-rolled, line pipe of a kind used for oil or gas pipelines, and casing and tubing of a kind used for drilling for oil or gas and tubes) | 57 | 1,173 (1) 1,135 (2)
7304 49 85 | Tubes, pipes and hollow profiles, seamless, of circular cross-section, of stainless steel, of an external diameter of > 168,3 mm but ≤ 406,4 mm (excl. cold-drawn or cold-rolled, line pipe of a kind used for oil or gas pipelines, and casing and tubing of a kind used for drilling for oil or gas and tubes) | 57 | 1,173 (1) 1,135 (2)
7304 49 89 | Tubes, pipes and hollow profiles, seamless, of circular cross-section, of stainless steel, of an external diameter of > 406,4 mm (excl. cold-drawn or cold-rolled, line pipe of a kind used for oil or gas pipelines, and casing and tubing of a kind used for drilling for oil or gas and tubes) | 57 | 1,173 (1) 1,135 (2)
7304 51 10 | Tubes, pipes and hollow profiles, seamless, of circular cross-section, of alloy steel other than stainless, cold-drawn or cold-rolled "cold-reduced", straight and of uniform wall-thickness, containing by weight ≥ 0,9 % but ≤ 1,15 % carbon and ≥ 0,5 % but ≤ 2 % chromium, whether or not containing by weight ≤ 0,5 % molybdenum (excl. tubes, pipes and hollow profiles of subheadings 7304 19 to 7304 29 ) | 57 | 1,561 (F)(1) 0,736 (G)(1) 0,394 (H)(1) 0,934 (J)(1) 1,394 (F)(2) 0,723 (G)(2) 0,381 (H)(2) 0,902 (J)(2)
7304 51 81 | Precision tubes, seamless, of circular cross-section, of alloy steel other than stainless, cold-drawn or cold-rolled "cold-reduced" (excl. line pipe of a kind used for oil or gas pipelines, casing and tubing of a kind used for drilling for oil and tubes, and pipes and hollow profiles, straight and of uniform wall-thickness, containing by weight ≥ 0,9 % but ≤ 1,15 % carbon and ≥ 0,5 % but ≤ 2 % chrome, whether or not containing by weight ≤ 0,5 % molybdenum) | 57 | 1,561 (F)(1) 0,736 (G)(1) 0,394 (H)(1) 0,934 (J)(1) 1,394 (F)(2) 0,723 (G)(2) 0,381 (H)(2) 0,902 (J)(2)
7304 51 89 | Tubes, pipes and hollow profiles, seamless, of circular cross-section, of alloy steel other than stainless, not cold-drawn or cold-rolled "cold-reduced" (excl. line pipe of a kind used for oil or gas pipelines, casing and tubing of a kind used for drilling for oil, precision tubes, and , pipes and hollow profiles, straight and of uniform wall-thickness, containing by weight ≥ 0,9 % but ≤ 1,15 % carbon and ≥ 0,5 % but ≤ 2 % chrome, whether or not containing by weight ≤ 0,5 % molybdenum) | 57 | 1,561 (F)(1) 0,736 (G)(1) 0,394 (H)(1) 0,934 (J)(1) 1,394 (F)(2) 0,723 (G)(2) 0,381 (H)(2) 0,902 (J)(2)
7304 59 30 | Tubes, pipes and hollow profiles of alloy steel (excl. stainless), seamless, of circular cross-section (not cold-drawn or cold-rolled), straight and of uniform wall-thickness, containing by weight ≥ 0,9 % but ≤ 1,15 % carbon and ≥ 0,5 % but ≤ 2 % chromium, whether or not containing by weight ≤ 0,5 % molybdenum (excl. tubes, pipes and hollow profiles of subheadings 7304 19 to 7304 29 ) | 57 | 1,383 (C) 0,494 (D) 0,085 (E)
7304 59 82 | Tubes, pipes and hollow profiles, seamless, of circular cross-section, of alloy steel other than stainless, of an external diameter of ≤ 168,3 mm (excl. cold-drawn or cold-rolled, line pipe of a kind used for oil or gas pipelines, casing and tubing of a kind used for drilling for oil or gas, and products of subheading 7304 59 30 ) | 57 | 1,561 (F)(1) 0,736 (G)(1) 0,394 (H)(1) 0,934 (J)(1) 1,394 (F)(2) 0,723 (G)(2) 0,381 (H)(2) 0,902 (J)(2)
7304 59 83 | Tubes, pipes and hollow profiles, seamless, of circular cross-section, of alloy steel other than stainless, of an external diameter of > 168,3 mm but ≤ 406,4 mm (excl. cold-drawn or cold-rolled, line pipe of a kind used for oil or gas pipelines, casing and tubing of a kind used for drilling for oil or gas, and products of subheading 7304 59 30 ) | 57 | 1,561 (F)(1) 0,736 (G)(1) 0,394 (H)(1) 0,934 (J)(1) 1,394 (F)(2) 0,723 (G)(2) 0,381 (H)(2) 0,902 (J)(2)
7304 59 89 | Tubes, pipes and hollow profiles, seamless, of circular cross-section, of alloy steel other than stainless, of an external diameter of > 406,4 mm (excl. cold-drawn or cold-rolled, line pipe of a kind used for oil or gas pipelines, casing and tubing of a kind used for drilling for oil or gas, and products of subheading 7304 59 30 ) | 57 | 1,561 (F)(1) 0,736 (G)(1) 0,394 (H)(1) 0,934 (J)(1) 1,394 (F)(2) 0,723 (G)(2) 0,381 (H)(2) 0,902 (J)(2)
7304 90 00 | Tubes, pipes and hollow profiles, seamless, of non-circular cross-section, of iron or steel (excl. products of cast iron) | 57 | 1,383 (C) 0,494 (D) 0,085 (E)
7305 11 00 | Line pipe of a kind used for oil or gas pipelines, having circular cross-sections and an external diameter of > 406,4 mm, of iron or steel, longitudinally submerged arc welded | 79 | 1,458 (C) 0,533 (D) 0,108 (E)
7305 12 00 | Line pipe of a kind used for oil or gas pipelines, having circular cross-sections and an external diameter of > 406,4 mm, of iron or steel, longitudinally arc welded (excl. products longitudinally submerged arc welded) | 79 | 1,458 (C) 0,533 (D) 0,108 (E)
7305 19 00 | Line pipe of a kind used for oil or gas pipelines, having circular cross-sections and an external diameter of > 406,4 mm, of flat-rolled products of iron or steel (excl. products longitudinally arc welded) | 79 | 1,458 (C) 0,533 (D) 0,108 (E)
7305 20 00 | Casing of a kind used in drilling for oil or gas, having circular cross-sections and an external diameter of > 406,4 mm, of flat-rolled products of iron or steel | 79 | 1,458 (C) 0,533 (D) 0,108 (E)
7305 31 00 | Tubes and pipes having circular cross-sections and an external diameter of > 406,4 mm, of iron or steel, longitudinally welded (excl. products of a kind used for oil or gas pipelines or of a kind used in drilling for oil or gas) | 79 | 1,458 (C) 0,533 (D) 0,108 (E)
7305 39 00 | Tubes and pipes having circular cross-sections and an external diameter of > 406,4 mm, of iron or steel, welded (excl. products longitudinally welded or of a kind used for oil or gas pipelines or of a kind used in drilling for oil or gas) | 79 | 1,458 (C) 0,533 (D) 0,108 (E)
7305 90 00 | Tubes and pipes having circular cross-sections and an external diameter of > 406,4 mm, of flat-rolled products of iron or steel, welded (excl. welded products or products of a kind used for oil or gas pipelines or of a kind used in drilling for oil or gas) | 79 | 1,458 (C) 0,533 (D) 0,108 (E)
7306 11 00 | Line pipe of a kind used for oil or gas pipelines, welded, of flat-rolled products of stainless steel, of an external diameter of ≤ 406,4 mm | 109 | 1,270 (1) 1,230 (2)
7306 19 00 | Line pipe of a kind used for oil or gas pipelines, welded, of flat-rolled products of iron or steel, of an external diameter of ≤ 406,4 mm (excl. products of stainless steel or of cast iron) | 79 | 1,458 (C) 0,533 (D) 0,108 (E)
7306 21 00 | Casing and tubing of a kind used in drilling for oil or gas, welded, of flat-rolled products of stainless steel, of an external diameter of ≤ 406,4 mm | 109 | 1,270 (1) 1,230 (2)
7306 29 00 | Casing and tubing of a kind used in drilling for oil or gas, welded, of flat-rolled products of iron or steel, of an external diameter of ≤ 406,4 mm (excl. products of stainless steel or of cast iron) | 79 | 1,458 (C) 0,533 (D) 0,108 (E)
7306 30 12 | Precision tubes, welded, of circular cross-section, of iron or non-alloy steel, cold-drawn or cold-rolled "cold-reduced" | 79 | 1,458 (C) 0,533 (D) 0,108 (E)
7306 30 18 | Precision tubes, welded, of circular cross-section, of iron or non-alloy steel (excl. cold-drawn or cold-rolled) | 44 | 1,370 (C) 0,481 (D) 0,072 (E)
7306 30 41 | Threaded or threadable tubes "gas pipe", welded, of circular cross-section, of iron or non-alloy steel, plated or coated with zinc | 112 | 1,491 (C) 0,567 (D) 0,141 (E)
7306 30 49 | Threaded or threadable tubes "gas pipe", welded, of circular cross-section, of iron or non-alloy steel (excl. products plated or coated with zinc) | 112 | 1,491 (C) 0,567 (D) 0,141 (E)
7306 30 72 | Other tubes, pipes and hollow profiles, welded, of circular cross-section, of iron or non-alloy steel, of an external diameter of ≤ 168,3 mm, plated or coated with zinc (excl. line pipe of a kind used for oil or gas pipelines or casing and tubingof a kind used in drilling for oil or gas) | 112 | 1,491 (C) 0,567 (D) 0,141 (E)
7306 30 77 | Other tubes, pipes and hollow profiles, welded, of circular cross-section, of iron or non-alloy steel of an external diameter of ≤ 168,3 mm (excl. plated or coated with zinc and line pipe of a kind used for oil or gas pipelines, casing and tubing of a kind used in drilling for oil or gas, precision tubes and threaded or threadable tubes "gas pipe") | 112 | 1,491 (C) 0,567 (D) 0,141 (E)
7306 30 80 | Tubes, pipes and hollow profiles, welded, having a circular cross-section, of iron or steel, of an external diameter of > 168,3 mm but ≤ 406,4 mm (excl. line pipe of a kind used for oil or gas pipelines or casing and tubing of a kind used in drilling for oil or gas, or precision steel tubes, electrical conduit tubes or threaded or threadable tubes "gas pipe") | 112 | 1,491 (C) 0,567 (D) 0,141 (E)
7306 40 20 | Tubes, pipes and hollow profiles, welded, of circular cross-section, of stainless steel, cold-drawn or cold-rolled "cold-reduced" (excl. products having internal and external circular cross-sections and an external diameter of > 406,4 mm, and line pipe of a kind used for oil or gas pipelines or casing and tubing of a kind used in drilling for oil or gas) | 109 | 1,270 (1) 1,230 (2)
7306 40 80 | Tubes, pipes and hollow profiles, welded, of circular cross-section, of stainless steel (excl. products cold-drawn or cold-rolled "cold-reduced", tubes and pipes having internal and external circular cross-sections and an external diameter of > 406,4 mm, and line pipe of a kind used for oil or gas pipelines or casing and tubing of a kind used in drilling for oil or gas) | 73 | 1,189 (1) 1,151 (2)
7306 50 21 | Precision steel tubes, welded, of circular cross-section, of alloy steel other than stainless, cold-drawn or cold-rolled "cold-reduced" | 109 | 1,673 (F)(1) 0,815 (G)(1) 0,460 (H)(1) 1,021 (J)(1) 1,499 (F)(2) 0,801 (G)(2) 0,446 (H)(2) 0,987 (J)(2)
7306 50 29 | Precision steel tubes, welded, of circular cross-section, of alloy steel other than stainless (excl. cold-drawn or cold-rolled) | 73 | 1,577 (F)(1) 0,752 (G)(1) 0,410 (H)(1) 0,950 (J)(1) 1,409 (F)(2) 0,739 (G)(2) 0,397 (H)(2) 0,918 (J)(2)
7306 50 80 | Tubes, pipes and hollow profiles, welded, of circular cross-section, of alloy steel other than stainless (excl. tubes and pipes having internal and external circular cross-sections and an external diameter of > 406,4 mm, and line pipe of a kind used for oil or gas pipelines or casing and tubing of a kind used in drilling for oil or gas, and precision steel tubes) | 109 | 1,673 (F)(1) 0,815 (G)(1) 0,460 (H)(1) 1,021 (J)(1) 1,499 (F)(2) 0,801 (G)(2) 0,446 (H)(2) 0,987 (J)(2)
7306 61 10 | Tubes and pipes and hollow profiles, welded, of square or rectangular cross-section, of stainless steel | 109 | 1,270 (1) 1,230 (2)
7306 61 92 | Tubes and pipes and hollow profiles, welded, of square or rectangular cross-section, of iron or steel other than stainless steel, with a wall thickness of ≤ 2 mm | 112 | 1,491 (C) 0,567 (D) 0,141 (E)
7306 61 99 | Tubes and pipes and hollow profiles, welded, of square or rectangular cross-section, of iron or steel other than stainless steel, with a wall thickness of > 2 mm | 112 | 1,491 (C) 0,567 (D) 0,141 (E)
7306 69 10 | Tubes, pipes and hollow profiles, welded, of non-circular cross-section, of stainless steel (excl. tubes and pipes having internal and external circular cross-sections and an external diameter of > 406,4 mm, line pipe of a kind used for oil or gas pipelines or casing and tubing of a kind used in drilling for oil or gas, and tubes and pipes and hollow profiles of square or rectangular cross-section) | 109 | 1,270 (1) 1,230 (2)
7306 69 90 | Tubes, pipes and hollow profiles, welded, of non-circular cross-section, of iron or steel other than stainless steel (excl. tubes and pipes having internal and external circular cross-sections and an external diameter of > 406,4 mm, line pipe of a kind used for oil or gas pipelines or casing and tubing of a kind used in drilling for oil or gas, and tubes and pipes and hollow profiles of square or rectangular cross-section) | 112 | 1,491 (C) 0,567 (D) 0,141 (E)
7306 90 00 | Tubes, pipes and hollow profiles "e.g., open seam, riveted or similarly closed", of iron or steel (excl. of cast iron, seamless or welded tubes and pipes and tubes and pipes having internal and external circular cross-sections and an external diameter of > 406,4 mm) | 112 | 1,491 (C) 0,567 (D) 0,141 (E)
1975181 | Tube or pipe fittings of non-malleable cast iron, of a kind used in pressure systems | 163 | 1409
7307 11 90 | Tube or pipe fittings of non-malleable cast iron (excl. products of a kind used in pressure systems) | 163 | 1409
7307 19 10 | Tube or pipe fittings of cast iron (excl. of non-malleable) | 163 | 1409
7307 19 90 | Cast tube or pipe fittings of steel | 303 | 1,629 (C) 0,740 (D) 0,331 (E)
7307 21 00 | Flanges of stainless steel (excl. cast products) | 57 | 1,173 (1) 1,135 (2)
7307 22 10 | Sleeves, of stainless steel, threaded (excl. cast products) | 57 | 1,173 (1) 1,135 (2)
7307 22 90 | Elbows and bends, of stainless steel, threaded (excl. cast products) | 57 | 1,173 (1) 1,135 (2)
7307 23 10 | Butt welding elbows and bends of stainless steel (excl. cast products) | 57 | 1,173 (1) 1,135 (2)
7307 23 90 | Butt welding tube or pipe fittings of stainless steel (excl. cast products and elbows and bends) | 57 | 1,173 (1) 1,135 (2)
7307 29 10 | Threaded tube or pipe fittings of stainless steel (excl. cast products, flanges, elbows, bends and sleeves) | 57 | 1,173 (1) 1,135 (2)
7307 29 80 | Tube or pipe fittings of stainless steel (excl. cast, threaded, butt welding fittings and flanges) | 57 | 1,173 (1) 1,135 (2)
7307 91 00 | Flanges of iron or steel (excl. cast or stainless products) | 57 | 1,383 (C) 0,494 (D) 0,085 (E)
7307 92 10 | Sleeves of iron or steel, threaded (excl. cast or of stainless steel) | 57 | 1,383 (C) 0,494 (D) 0,085 (E)
7307 92 90 | Elbows and bends, of iron or steel, threaded (excl. cast or of stainless steel) | 57 | 1,383 (C) 0,494 (D) 0,085 (E)
7307 93 11 | Butt welding elbows and bends, of iron or steel, with greatest external diameter ≤ 609,6 mm (excl. cast iron or stainless steel products) | 57 | 1,383 (C) 0,494 (D) 0,085 (E)
7307 93 19 | Butt welding fittings of iron or steel, with greatest external diameter ≤ 609,6 mm (excl. cast iron or stainless steel products, elbows, bends and flanges) | 57 | 1,383 (C) 0,494 (D) 0,085 (E)
7307 93 91 | Butt welding elbows and bends, of iron or steel, with greatest external diameter > 609,6 mm (excl. cast iron or stainless steel products) | 57 | 1,383 (C) 0,494 (D) 0,085 (E)
7307 93 99 | Butt welding fittings of iron or steel, with greatest external diameter > 609,6 mm (excl. cast iron or stainless steel products, elbows, bends and flanges) | 57 | 1,383 (C) 0,494 (D) 0,085 (E)
7307 99 10 | Threaded tube or pipe fittings, of iron or steel (excl. cast iron or stainless steel products, flanges, elbows, bends and sleeves) | 57 | 1,383 (C) 0,494 (D) 0,085 (E)
7307 99 80 | Tube or pipe fittings, of iron or steel (excl. of cast iron or stainless steel, threaded, butt welding fittings, and flanges) | 57 | 1,383 (C) 0,494 (D) 0,085 (E)
7308 10 00 | Bridges and bridge-sections, of iron or steel | 112 | 1,491 (C) 0,567 (D) 0,141 (E)
7308 20 00 | Towers and lattice masts, of iron or steel | 112 | 1,491 (C) 0,567 (D) 0,141 (E)
7308 30 00 | Doors, windows and their frames and thresholds for doors, of iron or steel | 112 | 1,491 (C) 0,567 (D) 0,141 (E)
7308 40 00 | Equipment for scaffolding, shuttering, propping or pit-propping (excl. composite sheetpiling products and formwork panels for poured-in-place concrete, which have the characteristics of moulds) | 112 | 1,491 (C) 0,567 (D) 0,141 (E)
7308 90 51 | Panels comprising two walls of profiled "ribbed" sheet, of iron or steel, with an insulating core | 112 | 1,491 (C) 0,567 (D) 0,141 (E)
7308 90 59 | Structures and parts of structures, of iron or steel, solely or principally of sheet, n.e.s. (excl. doors and windows and their frames, and panels comprising two walls of profiled "ribbed" sheet, of iron or steel, with an insulating core) | 112 | 1,491 (C) 0,567 (D) 0,141 (E)
7308 90 98 | Structures and parts of structures of iron or steel, n.e.s. (excl. bridges and bridge-sections; towers; lattice masts; doors, windows and their frames and thresholds; equipment for scaffolding, shuttering, propping or pit-propping, and products made principally of sheet) | 112 | 1,491 (C) 0,567 (D) 0,141 (E)
7309 00 10 | Reservoirs, tanks, vats and similar containers, of iron or steel, for gases other than compressed or liquefied gas, of a capacity of > 300 l (excl. containers fitted with mechanical or thermal equipment and containers specifically constructed or equipped for one or more types of transport) | 112 | 1,491 (C) 0,567 (D) 0,141 (E)
7309 00 30 | Reservoirs, tanks, vats and similar containers, of iron or steel, for liquids, lined or heat-insulated and of a capacity of > 300 l (excl. containers fitted with mechanical or thermal equipment and containers specifically constructed or equipped for one or more types of transport) | 112 | 1,491 (C) 0,567 (D) 0,141 (E)
7309 00 51 | Reservoirs, tanks, vats and similar containers, of iron or steel, for liquids, of a capacity of > 100.000 l (excl. containers lined or heat-insulated or fitted with mechanical or thermal equipment and containers specifically constructed or equipped for one or more types of transport) | 112 | 1,491 (C) 0,567 (D) 0,141 (E)
7309 00 59 | Reservoirs, tanks, vats and similar containers, of iron or steel, for liquids, of a capacity of ≤ 100.000 l but > 300 l (excl. containers lined or heat-insulated or fitted with mechanical or thermal equipment and containers specifically constructed or equipped for one or more types of transport) | 112 | 1,491 (C) 0,567 (D) 0,141 (E)
7309 00 90 | Reservoirs, tanks, vats and similar containers, of iron or steel, for solids, of a capacity of > 300 l (excl. containers lined or heat-insulated or fitted with mechanical or thermal equipment and containers specifically constructed or equipped for one or more types of transport) | 112 | 1,491 (C) 0,567 (D) 0,141 (E)
7310 10 00 | Tanks, casks, drums, cans, boxes and similar containers, of iron or steel, for any material, of a capacity of ≥ 50 l but ≤ 300 l, n.e.s. (excl. containers for compressed or liquefied gas, or containers fitted with mechanical or thermal equipment) | 112 | 1,491 (C) 0,567 (D) 0,141 (E)
7310 21 11 | Cans of iron or steel, of a capacity of < 50 l, which are to be closed by soldering or crimping, of a kind used for preserving food | 112 | 1,491 (C) 0,567 (D) 0,141 (E)
7310 21 19 | Cans of iron or steel, of a capacity of < 50 l, which are to be closed by soldering or crimping, of a kind used for preserving drink | 112 | 1,491 (C) 0,567 (D) 0,141 (E)
7310 21 91 | Cans of iron or steel, of a capacity of < 50 l, which are to be closed by soldering or crimping, of a wall thickness of < 0,5 mm (excl. cans for compressed or liquefied gas, and cans of a kind used for preserving food and drink) | 112 | 1,491 (C) 0,567 (D) 0,141 (E)
7310 21 99 | Cans of iron or steel, of a capacity of < 50 l, which are to be closed by soldering or crimping, of a wall thickness of ≥ 0,5 mm (excl. cans for compressed or liquefied gas, and cans of a kind used for preserving food and drink) | 112 | 1,491 (C) 0,567 (D) 0,141 (E)
7310 29 10 | Tanks, casks, drums, cans, boxes and similar containers, of iron or steel, for any material, of a capacity of < 50 l and of a wall thickness of < 0,5 mm, n.e.s. (excl. containers for compressed or liquefied gas, or containers fitted with mechanical or thermal equipment, and cans which are to be closed by soldering or crimping) | 112 | 1,491 (C) 0,567 (D) 0,141 (E)
7310 29 90 | Tanks, casks, drums, cans, boxes and similar containers, of iron or steel, for any material, of a capacity of < 50 l and of a wall thickness of ≥ 0,5 mm, n.e.s. (excl. containers for compressed or liquefied gas, or containers fitted with mechanical or thermal equipment, and cans which are to be closed by soldering or crimping) | 112 | 1,491 (C) 0,567 (D) 0,141 (E)
7311 00 11 | Containers of iron or steel, seamless, for compressed or liquefied gas, for a pressure ≥ 165 bar, of a capacity < 20 l (excl. containers specifically constructed or equipped for one or more types of transport) | 38 | 1,364 (C) 0,475 (D) 0,066 (E)
7311 00 13 | Containers of iron or steel, seamless, for compressed or liquefied gas, for a pressure ≥ 165 bar, of a capacity ≥ 20 l to ≤ 50 l (excl. containers specifically constructed or equipped for one or more types of transport) | 38 | 1,364 (C) 0,475 (D) 0,066 (E)
7311 00 19 | Containers of iron or steel, seamless, for compressed or liquefied gas, for a pressure ≥ 165 bar, of a capacity > 50 l (excl. containers specifically constructed or equipped for one or more types of transport) | 38 | 1,364 (C) 0,475 (D) 0,066 (E)
7311 00 30 | Containers of iron or steel, seamless, for compressed or liquefied gas, for a pressure < 165 bar (excl. containers specifically constructed or equipped for one or more types of transport) | 38 | 1,364 (C) 0,475 (D) 0,066 (E)
7311 00 91 | Containers of iron or steel, seamless, for compressed or liquefied gas, of a capacity of < 1.000 l (excl. seamless containers and containers specifically constructed or equipped for one or more types of transport) | 38 | 1,364 (C) 0,475 (D) 0,066 (E)
7311 00 99 | Containers of iron or steel, seamless, for compressed or liquefied gas, of a capacity of ≥ 1.000 l (excl. seamless containers and containers specifically constructed or equipped for one or more types of transport) | 38 | 1,364 (C) 0,475 (D) 0,066 (E)
7318 11 00 | Coach screws of iron or steel | 38 | 1,364 (C) 0,475 (D) 0,066 (E)
1979229 | Wood screws of stainless steel (excl. coach screws) | 38 | 1,154 (1) 1,116 (2)
7318 12 90 | Wood screws of iron or steel other than stainless (excl. coach screws) | 38 | 1,364 (C) 0,475 (D) 0,066 (E)
7318 13 00 | Screw hooks and screw rings, of iron or steel | 38 | 1,364 (C) 0,475 (D) 0,066 (E)
7318 14 10 | Self-tapping screws, of stainless steel (excl. wood screws) | 38 | 1,154 (1) 1,116 (2)
7318 14 91 | Spaced-thread screws of iron or steel other than stainless | 38 | 1,364 (C) 0,475 (D) 0,066 (E)
7318 14 99 | Self-tapping screws of iron or steel other than stainless (excl. spaced-thread screws and wood screws) | 38 | 1,364 (C) 0,475 (D) 0,066 (E)
7318 15 20 | Screws and bolts, of iron or steel "whether or not with their nuts and washers", for fixing railway track construction material (excl. coach screws) | 38 | 1,364 (C) 0,475 (D) 0,066 (E)
7318 15 35 | Screws and bolts, of stainless steel "whether or not with their nuts and washers", without heads (excl. screws and bolts for fixing railway track construction material) | 38 | 1,154 (1) 1,116 (2)
7318 15 42 | Screws and bolts, of iron or steel other than stainless "whether or not with their nuts and washers", without heads, with a tensile strength of < 800 MPa (excl. screws and bolts for fixing railway track construction material) | 38 | 1,364 (C) 0,475 (D) 0,066 (E)
7318 15 48 | Screws and bolts, of iron or steel other than stainless "whether or not with their nuts and washers", without heads, with a tensile strength of ≥ 800 MPa (excl. screws and bolts for fixing railway track construction material) | 38 | 1,364 (C) 0,475 (D) 0,066 (E)
7318 15 52 | Screws and bolts, of stainless steel "whether or not with their nuts and washers", with slotted or cross-recessed heads (excl. wood screws and self-tapping screws) | 38 | 1,154 (1) 1,116 (2)
7318 15 58 | Screws and bolts, of iron or steel other than stainless "whether or not with their nuts and washers", with slotted or cross-recessed heads (excl. wood screws and self-tapping screws) | 38 | 1,364 (C) 0,475 (D) 0,066 (E)
7318 15 62 | Hexagonal-socket head screws and bolts, of stainless steel "whether or not with their nuts and washers" (excl. wood screws, self-tapping screws and screws and bolts for fixing railway track construction material) | 38 | 1,154 (1) 1,116 (2)
7318 15 68 | Hexagonal-socket head screws and bolts, of iron or steel other than stainless "whether or not with their nuts and washers" (excl. wood screws, self-tapping screws and screws and bolts for fixing railway track construction material) | 38 | 1,364 (C) 0,475 (D) 0,066 (E)
7318 15 75 | Hexagon screws and bolts, of stainless steel "whether or not with their nuts and washers" (excl. with socket head, wood screws, self-tapping screws and screws and bolts for fixing railway track construction material) | 38 | 1,154 (1) 1,116 (2)
7318 15 82 | Hexagon screws and bolts, of iron or steel other than stainless "whether or not with their nuts and washers", with a tensile strength of < 800 MPa (excl. with socket head, wood screws, self-tapping screws and screws and bolts for fixing railway track construction material) | 38 | 1,364 (C) 0,475 (D) 0,066 (E)
7318 15 88 | Hexagon screws and bolts, of iron or steel other than stainless "whether or not with their nuts and washers", with a tensile strength of ≥ 800 MPa (excl. with socket head, wood screws, self-tapping screws and screws and bolts for fixing railway track construction material) | 38 | 1,364 (C) 0,475 (D) 0,066 (E)
7318 15 95 | Screws and bolts, of iron or steel "whether or not with their nuts and washers", with heads (excl. with slotted, cross-recessed or hexagonal head; wood screws, self-tapping screws and screws and bolts for fixing railway track construction material, screw hooks and screw rings) | 38 | 1,364 (C) 0,475 (D) 0,066 (E)
7318 16 31 | Blind rivet nuts of stainless steel | 38 | 1,154 (1) 1,116 (2)
7318 16 39 | Nuts of stainless steel (excl. blind rivet nuts) | 38 | 1,154 (1) 1,116 (2)
7318 16 40 | Blind rivet nuts of iron or steel other than stainless | 38 | 1,364 (C) 0,475 (D) 0,066 (E)
7318 16 60 | Self-locking nuts of iron or steel other than stainless | 38 | 1,364 (C) 0,475 (D) 0,066 (E)
7318 16 92 | Nuts of iron or steel other than stainless, with an inside diameter ≤ 12 mm (excl. blind rivet nuts and self-locking nuts) | 38 | 1,364 (C) 0,475 (D) 0,066 (E)
7318 16 99 | Nuts of iron or steel other than stainless, with an inside diameter > 12 mm (excl. blind rivet nuts and self-locking nuts) | 38 | 1,364 (C) 0,475 (D) 0,066 (E)
7318 19 00 | Threaded articles, of iron or steel, n.e.s. | 38 | 1,364 (C) 0,475 (D) 0,066 (E)
7318 21 00 | Spring washers and other lock washers, of iron or steel | 38 | 1,364 (C) 0,475 (D) 0,066 (E)
7318 22 00 | Washers of iron or steel (excl. spring washers and other lock washers) | 38 | 1,364 (C) 0,475 (D) 0,066 (E)
7318 23 00 | Rivets of iron or steel (excl. tubular and bifurcated rivets for particular uses) | 38 | 1,364 (C) 0,475 (D) 0,066 (E)
7318 24 00 | Cotters and cotter pins, of iron or steel | 38 | 1,364 (C) 0,475 (D) 0,066 (E)
7318 29 00 | Non-threaded articles, of iron or steel | 38 | 1,364 (C) 0,475 (D) 0,066 (E)
7326 11 00 | Grinding balls and similar articles for mills, of iron or steel, forged or stamped, but not further worked | 303 | 1,629 (C) 0,740 (D) 0,331 (E)
7326 19 10 | Articles of iron or steel, open-die forged, but not further worked, n.e.s. (excl. grinding balls and similar articles for mills) | 303 | 1,629 (C) 0,740 (D) 0,331 (E)
7326 19 90 | Articles of iron or steel, closed-die forged or stamped, but not further worked, n.e.s. (excl. grinding balls and similar articles for mills) | 303 | 1,629 (C) 0,740 (D) 0,331 (E)
7326 20 00 | Articles of iron or steel wire, n.e.s. | 71 | 1,397 (C) 0,508 (D) 0,099 (E)
7326 90 30 | Ladders and steps, of iron or steel | 38 | 1,364 (C) 0,475 (D) 0,066 (E)
7326 90 40 | Pallets and similar platforms for handling goods, of iron or steel | 38 | 1,364 (C) 0,475 (D) 0,066 (E)
7326 90 50 | Reels for cables, piping and the like, of iron or steel | 38 | 1,364 (C) 0,475 (D) 0,066 (E)
7326 90 60 | Ventilators, non-mechanical, guttering, hooks and like articles used in the building industry, n.e.s., of iron or steel | 38 | 1,364 (C) 0,475 (D) 0,066 (E)
7326 90 92 | Articles of iron or steel, open-die forged, n.e.s. | 303 | 1,629 (C) 0,740 (D) 0,331 (E)
7326 90 94 | Articles of iron or steel, closed-die forged, n.e.s. | 303 | 1,629 (C) 0,740 (D) 0,331 (E)
7326 90 96 | Sintered articles of iron or steel, n.e.s. | 303 | 1,629 (C) 0,740 (D) 0,331 (E)
7326 90 98 | Articles of iron or steel, n.e.s. | 112 | 1,491 (C) 0,567 (D) 0,141 (E)
Aluminium
2082532 | Aluminium slabs, not alloyed, unwrought | 1,423 (K) 0,091 (L) | 1,423 (K) 0,091 (L)
7601 10 90 | Aluminium, not alloyed, unwrought (excl. slabs) | 1,423 (K) 0,091 (L) | 1,423 (K) 0,091 (L)
7601 20 30 | Unwrought aluminium alloys in the form of slabs | 1,423 (K) 0,091 (L) | 1,423 (K) 0,091 (L)
7601 20 40 | Unwrought aluminium alloys in the form of billets | 1,423 (K) 0,091 (L) | 1,423 (K) 0,091 (L)
7601 20 80 | Unwrought aluminium alloys (excl. slabs and billets) | 1,423 (K) 0,091 (L) | 1,423 (K) 0,091 (L)
7603 10 00 | Powders of aluminium, of non-lamellar structure (excl. pellets of aluminium) | 46 | 1,506 (K) 0,140 (L)
7603 20 00 | Powders of aluminium, of lamellar structure, and flakes of aluminium (excl. pellets of aluminium, and spangles) | 46 | 1,506 (K) 0,140 (L)
2083628 | Bars, rods and profiles, of non-alloy aluminium | 56 | 1,485 (K) 0,148 (L)
7604 10 90 | Profiles of non-alloy aluminium, n.e.s. | 60 | 1,493 (K) 0,152 (L)
7604 21 00 | Hollow profiles of aluminium alloys, n.e.s. | 60 | 1,493 (K) 0,152 (L)
7604 29 10 | Bars and rods of aluminium alloys | 56 | 1,485 (K) 0,148 (L)
7604 29 90 | Solid profiles, of aluminium alloys, n.e.s. | 60 | 1,493 (K) 0,152 (L)
7605 11 00 | Wire of non-alloy aluminium, with a maximum cross-sectional dimension of > 7 mm (excl. stranded wire, cables, plaited bands and the like and other articles of heading 7614, and electrically insulated wires) | 56 | 1,485 (K) 0,148 (L)
7605 19 00 | Wire of non-alloy aluminium, with a maximum cross-sectional dimension of ≤ 7 mm (other than stranded wires, cables, ropes and other articles of heading 7614, electrically insulated wires, strings for musical instruments) | 56 | 1,485 (K) 0,148 (L)
7605 21 00 | Wire of aluminium alloys, with a maximum cross-sectional dimension of > 7 mm (excl. stranded wire, cables, plaited bands and the like and other articles of heading 7614, and electrically insulated wires) | 56 | 1,485 (K) 0,148 (L)
7605 29 00 | Wire, of aluminium alloys, having a maximum cross-sectional dimension of ≤ 7 mm (other than stranded wires, cables, ropes and other articles of heading 7614, electrically insulated wires, strings for musical instruments) | 56 | 1,485 (K) 0,148 (L)
2084409 | Aluminium Composite Panel, of non-alloy aluminium, of a thickness of > 0,2 mm | 56 | 1,485 (K) 0,148 (L)
7606 11 50 | Plates, sheets and strip, of non-alloy aluminium, of a thickness of > 0,2 mm, square or rectangular, painted, varnished or coated with plastics (excl. Aluminium Composite Panel) | 56 | 1,485 (K) 0,148 (L)
7606 11 91 | Plates, sheets and strip, of non-alloy aluminium, of a thickness of > 0,2 mm but < 3 mm, square or rectangular (excl. such products painted, varnished or coated with plastics, and expanded plates, sheets and strip) | 56 | 1,485 (K) 0,148 (L)
7606 11 93 | Plates, sheets and strip, of non-alloy aluminium, of a thickness of ≥ 3 mm but < 6 mm, square or rectangular (excl. such products painted, varnished or coated with plastics) | 56 | 1,485 (K) 0,148 (L)
7606 11 99 | Plates, sheets and strip, of non-alloy aluminium, of a thickness of ≥ 6 mm, square or rectangular (excl. such products painted, varnished or coated with plastics) | 56 | 1,485 (K) 0,148 (L)
2084420 | Beverage can body stock, of aluminium alloys, of a thickness of > 0,2 mm | 56 | 1,485 (K) 0,148 (L)
2084428 | Beverage can end stock and tab stock, of aluminium alloys, of a thickness of > 0,2 mm | 56 | 1,485 (K) 0,148 (L)
2084439 | Aluminium Composite Panel, of aluminium alloys, of a thickness of > 0,2 mm | 56 | 1,485 (K) 0,148 (L)
7606 12 50 | Plates, sheets and strip, of aluminium alloys, of a thickness of > 0,2 mm, square or rectangular, painted, varnished or coated with plastics (excl. beverage can body stock, end stock and tab stock, and Aluminium Composite Panel) | 56 | 1,485 (K) 0,148 (L)
7606 12 92 | Plates, sheets and strip, of aluminium alloys, of a thickness of > 0,2 mm but < 3 mm, square or rectangular (excl. painted, varnished or coated with plastics, expanded plates, sheets and strip, beverage can body stock, end stock and tab stock) | 56 | 1,485 (K) 0,148 (L)
7606 12 93 | Plates, sheets and strip, of aluminium alloys, of a thickness of ≥ 3 mm but < 6 mm, square or rectangular (excl. such products painted, varnished or coated with plastics) | 56 | 1,485 (K) 0,148 (L)
7606 12 99 | Plates, sheets and strip, of aluminium alloys, of a thickness of ≥ 6 mm, square or rectangular (excl. such products painted, varnished or coated with plastics) | 56 | 1,485 (K) 0,148 (L)
7606 91 00 | Plates, sheets and strip, of non-alloy aluminium, of a thickness of > 0,2 mm (other than square or rectangular) | 56 | 1,485 (K) 0,148 (L)
7606 92 00 | Plates, sheets and strip, of aluminium alloys, of a thickness of > 0,2 mm (other than square or rectangular) | 56 | 1,485 (K) 0,148 (L)
2084755 | Aluminium foil, not backed, rolled but not further worked, of a thickness of < 0,021 mm, in rolls of a weight of ≤ 10 kg (excl. stamping foils of heading 3212, and foil made up as christmas tree decorating material) | 166 | 1,599 (K) 0,258 (L)
2084763 | Aluminium foil, not backed, rolled but not further worked, of a thickness of < 0,021 mm (excl. stamping foils of heading 3212, and foil made up as christmas tree decorating material and in rolls of a weight ≤ 10 kg) | 166 | 1,599 (K) 0,258 (L)
7607 11 90 | Aluminium foil, not backed, rolled but not further worked, of a thickness of ≥ 0,021 mm but ≤ 2 mm (excl. stamping foils of heading 3212, and foil made up as christmas tree decorating material) | 166 | 1,599 (K) 0,258 (L)
7607 19 10 | Aluminium foil, not backed, rolled and further worked, of a thickness of < 0,021 mm (excl. stamping foils of heading 3212, and foil made up as christmas tree decorating material) | 166 | 1,599 (K) 0,258 (L)
7607 19 90 | Aluminium foil, not backed, rolled and further worked, of a thickness (excl. any backing) from 0,021 mm to 0,2 mm (excl. stamping foils of heading 3212, and foil made up as christmas tree decorating material) | 166 | 1,599 (K) 0,258 (L)
7607 20 10 | Aluminium foil, backed, of a thickness (excl. any backing) of < 0,021 mm (excl. stamping foils of heading 3212, and foil made up as christmas tree decorating material) | 166 | 1,599 (K) 0,258 (L)
7607 20 91 | Aluminium Composite Panel, of a thickness ≤ 0,2 mm | 166 | 1,599 (K) 0,258 (L)
7607 20 99 | Aluminium foil, backed, of a thickness (excl. any backing) of ≥ 0,021 mm but ≤ 0,2 mm (excl. stamping foils of heading 3212, foil made up as christmas tree decorating material, and Aluminium Composite Panel) | 166 | 1,599 (K) 0,258 (L)
7608 10 00 | Tubes and pipes of non-alloy aluminium (excl. hollow profiles) | 60 | 1,493 (K) 0,152 (L)
7608 20 20 | Tubes and pipes of aluminium alloys, welded (excl. hollow profiles) | 60 | 1,493 (K) 0,152 (L)
7608 20 81 | Tubes and pipes of aluminium alloys, not further worked than extruded (excl. hollow profiles) | 60 | 1,493 (K) 0,152 (L)
7608 20 89 | Tubes and pipes of aluminium alloys (excl. such products welded or not further worked than extruded, and hollow profiles) | 60 | 1,493 (K) 0,152 (L)
7609 00 00 | Aluminium tube or pipe fittings "e.g., couplings, elbows, sleeves" | 60 | 1,493 (K) 0,152 (L)
7610 10 00 | Doors, windows and their frames and thresholds for door, of aluminium (excl. door furniture) | 60 | 1,493 (K) 0,152 (L)
7610 90 10 | Bridges and bridge-sections, towers and lattice masts, of aluminium | 60 | 1,493 (K) 0,152 (L)
7610 90 90 | Structures and parts of structures, of aluminium, n.e.s., and plates, rods, profiles, tubes and the like, prepared for use in structures, of aluminium, n.e.s. (excl. prefabricated buildings of heading 9406, doors and windows and their frames and thresholds for doors, bridges and bridge-sections, towers and lattice masts) | 60 | 1,493 (K) 0,152 (L)
7611 00 00 | Reservoirs, tanks, vats and similar containers, of aluminium, for any material (other than compressed or liquefied gas), of a capacity of > 300 l, not fitted with mechanical or thermal equipment, whether or not lined or heat-insulated (excl. containers specifically constructed or equipped for one or more types of transport) | 166 | 1,594 (K) 0,258 (L)
7612 10 00 | Collapsible tubular containers, of aluminium | 166 | 1,594 (K) 0,258 (L)
7612 90 20 | Containers of a kind used for aerosols, of aluminium | 166 | 1,594 (K) 0,258 (L)
7612 90 30 | Casks, drums, cans, boxes and similar containers, of aluminium, manufactured from foil of a thickness ≤ 0,2 mm | 166 | 1,594 (K) 0,258 (L)
7612 90 80 | Casks, drums, cans, boxes and similar containers ≤ 300 l, of aluminium, for any material (other than compressed or liquefied gas), n.e.s. (other than collapsible tubular containers, containers for aerosols and containers manufactured from foil of a thickness ≤ 0,2 mm | 166 | 1,594 (K) 0,258 (L)
7613 00 00 | Aluminium containers for compressed or liquefied gas | 166 | 1,594 (K) 0,258 (L)
7614 10 00 | Stranded wire, cables, plaited bands and the like, of aluminium, with steel core (excl. such products electrically insulated) | 56 | 1,485 (K) 0,148 (L)
7614 90 00 | Stranded wires, cables, ropes and similar articles, of aluminium (other than with steel core and electrically insulated products) | 56 | 1,485 (K) 0,148 (L)
7616 10 00 | Nails, tacks, staples, screws, bolts, nuts, screw hooks, rivets, cotters, cotter pins, washers and similar articles, of aluminium (excl. staples in strips, plugs, bungs and the like, threaded) | 56 | 1,485 (K) 0,148 (L)
7616 91 00 | Cloth, grill, netting and fencing, of aluminium wire (excl. cloth of metal fibres for clothing, lining and similar uses, and cloth, grill and netting made into hand sieves or machine parts) | 56 | 1,485 (K) 0,148 (L)
7616 99 10 | Articles of aluminium, cast, n.e.s. | 46 | 1,506 (K) 0,140 (L)
7616 99 90 | Articles of aluminium, uncast, n.e.s. | 56 | 1,485 (K) 0,148 (L)

## routes
Sector | Category | Description | U.S. relevant
Cement | (A) | Grey clinker / cement | V
| (B) | White clinker / cement | V
Iron & Steel | (C) | Carbon steel (BF/BOF) | V
| (D) | Carbon steel (DRI/EAF) | na
| (E) | Carbon steel (Scrap/EAF) | na
| (F) | Low alloy steel (BF/BOF) | V
| (G) | Low alloy steel (DRI/EAF) | na
| (H) | Low alloy steel (Scrap/EAF) | na
| (J) | High alloy steel (EAF) | na
Aluminium | (K) | Primary aluminium | V
| (L) | Secondary aluminium | na

## neat default value (U.S.)
Product CN Code | Sector | Description | Default Value (direct emissions) | Default Value (indirect emissions) | Default Value (total emissions) | 2026 Default Value (including mark-up) | 2027 Default Value (including mark-up) | 2028 and onwards Default Value (including mark-up) | Underlying production route determining CBAM BM
2507 00 80 | Cement | Calcined clay | 220 | 90 | 310 | 341 | 372 | 403 | (A)
2523 10 00 | Cement | White clinker | 1320 | 50 | 1370 | 1507 | 1644 | 1781 | (B)
2523 10 00 | Cement | Grey clinker | 1160 | 30 | 1190 | 1309 | 1428 | 1547 | (A)
2523 21 00 | Cement | White Portland cement | 1240 | 140 | 1380 | 1518 | 1656 | 1794
2523 29 00 | Cement | Grey Portland cement | 1160 | 60 | 1210 | 1331 | 1452 | 1573
2523 90 00 | Cement | White hydraulic cements | 1290 | 160 | 1450 | 1595 | 1740 | 1885 | (B)
2523 90 00 | Cement | Grey hydraulic cements | 1100 | 60 | 1160 | 1276 | 1392 | 1508 | (A)
2523 30 00 | Cement | Aluminous cement | 1800 | 140 | 1940 | 2134 | 2328 | 2522
7601 | Aluminum | Unwrought aluminium | 1700 | N/A | 1700 | 1870 | 2040 | 2210 | (K)
7603 | Aluminum | Aluminium powders and flakes | 2032 | N/A | 2032 | 2235 | 2439 | 2642 | (K)
2083628 | Aluminum | Bars and rods | 2258 | N/A | 2258 | 2484 | 2709 | 2935 | (K)
7604 10 90 | Aluminum | Profiles | 2278 | N/A | 2278 | 2506 | 2734 | 2962 | (K)
7604 21 00 | Aluminum | Hollow profiles | 2278 | N/A | 2278 | 2506 | 2734 | 2962 | (K)
7604 29 10 | Aluminum | Bars and rods | 2258 | N/A | 2258 | 2484 | 2709 | 2935 | (K)
7604 29 90 | Aluminum | Profiles | 2278 | N/A | 2278 | 2506 | 2734 | 2962 | (K)
7605 | Aluminum | Aluminium wire | 2258 | N/A | 2258 | 2484 | 2709 | 2935 | (K)
7606 | Aluminum | Aluminium plates, sheets and strip, of a thickness exceeding 0,2 mm | 2730 | N/A | 2730 | 3003 | 3276 | 3549 | (K)
7607 | Aluminum | Aluminium foil (whether or not printed or backed with paper, paperboard, plastics or similar backing materials) of a thickness (excluding any backing) not exceeding 0,2 mm | 2730 | N/A | 2730 | 3003 | 3276 | 3549 | (K)
7608 | Aluminum | Aluminium tubes and pipes | 2278 | N/A | 2278 | 2506 | 2734 | 2962 | (K)
7609 00 00 | Aluminum | Aluminium tube or pipe fittings (for example, couplings, elbows, sleeves) | 2278 | N/A | 2278 | 2506 | 2734 | 2962 | (K)
7610 10 00 | Aluminum | Doors, windows and their frames and thresholds for doors | 2278 | N/A | 2278 | 2506 | 2734 | 2962 | (K)
7610 90 | Aluminum | Other | 2278 | N/A | 2278 | 2506 | 2734 | 2962 | (K)
7610 90 10 | Aluminum | Bridges and bridge-sections, towers and lattice masts | 2278 | N/A | 2278 | 2506 | 2734 | 2962 | (K)
7610 90 90 | Aluminum | Other | 2278 | N/A | 2278 | 2506 | 2734 | 2962 | (K)
7611 00 00 | Aluminum | Aluminium reservoirs, tanks, vats and similar containers, for any material (other than compressed or liquefied gas), of a capacity exceeding 300 litres, whether or not lined or heat-insulated, but not fitted with mechanical or thermal equipment | 2730 | N/A | 2730 | 3003 | 3276 | 3549 | (K)
7612 | Aluminum | Aluminium casks, drums, cans, boxes and similar containers (including rigid or collapsible tubular containers), for any material (other than compressed or liquefied gas), of a capacity not exceeding 300 litres, whether or not lined or heat-insulated, but not fitted with mechanical or thermal equipment | 2730 | N/A | 2730 | 3003 | 3276 | 3549 | (K)
7613 00 00 | Aluminum | Aluminium containers for compressed or liquefied gas | 2730 | N/A | 2730 | 3003 | 3276 | 3549 | (K)
7614 | Aluminum | Stranded wire, cables, plaited bands and the like, of aluminium, not electrically insulated | 2258 | N/A | 2258 | 2484 | 2709 | 2935 | (K)
7616 10 00 | Aluminum | Nails, tacks, staples (other than those of heading 8305), screws, bolts, nuts, screw hooks, rivets, cotters, cotter pins, washers and similar articles | 2730 | N/A | 2730 | 3003 | 3276 | 3549 | (K)
7616 91 00 | Aluminum | Cloth, grill, netting and fencing, of aluminium wire | 2730 | N/A | 2730 | 3003 | 3276 | 3549 | (K)
7616 99 10 | Aluminum | Cast | 2032 | N/A | 2032 | 2235 | 2439 | 2642 | (K)
7616 99 90 | Aluminum | Other | 2730 | N/A | 2730 | 3003 | 3276 | 3549 | (K)
2804 10 00 | Hydrogen | Hydrogen | 26640 | N/A | 26640 | 29304 | 31968 | 34632
2601 12 00 | Iron and Steel | Agglomerated iron ores and concentrates (excl. roasted iron pyrites) | 660 | 20 | 680 | 748 | 816 | 884
7201 | Iron and Steel | Pig iron and spiegeleisen, in pigs, blocks or other primary forms | 1210 | N/A | 1210 | 1331 | 1452 | 1573
1936822 | Iron and Steel | Ferro-manganese, containing by weight > 2% of carbon | 1690 | N/A | 1690 | 1859 | 2028 | 2197
7202 19 | Iron and Steel | Ferro-manganese, containing by weight <= 2% carbon | – | N/A | – | – | – | –
7202 41 | Iron and Steel | Ferro-chromium, containing by weight > 4% of carbon | 2350 | N/A | 2350 | 2585 | 2820 | 3055
7202 49 | Iron and Steel | Ferro-chromium, containing by weight <= 4% of carbon | – | N/A | – | – | – | –
7202 60 00 | Iron and Steel | Ferro-nickel | 3480 | N/A | 3480 | 3828 | 4176 | 4524
7203 | Iron and Steel | Ferrous products obtained by direct reduction of iron ore and other spongy ferrous products, in lumps, pellets or similar forms; iron having a minimum purity by weight of 99,94%, in lumps, pellets or similar forms | 450 | N/A | 450 | 495 | 540 | 585
7205 | Iron and Steel | Granules and powders of pig iron, spiegeleisen, iron or steel (excl. granules and powders of ferro-alloys, turnings and filings of iron or steel, radioactive iron powders "isotopes" and certain low-calibre, substandard balls for ballbearings) | 2425 | N/A | 2425 | 2667 | 2910 | 3152 | (C)
7206 10 00 | Iron and Steel | Ingots, of iron and non-alloy steel (excl. remelted scrap ingots, continuous cast products, iron of heading 7203) | 1330 | N/A | 1330 | 1463 | 1596 | 1729 | (C)
7206 90 00 | Iron and Steel | Iron and non-alloy steel, in puddled bars or other primary forms (excl. ingots, remelted scrap ingots, continuous cast products, iron of heading 7203) | 1330 | N/A | 1330 | 1463 | 1596 | 1729 | (C)
1938658 | Iron and Steel | Semi-finished products, of non-alloy free-cutting steel, containing by weight < 0,25% carbon, of square or rectangular cross-section, the width < twice the thickness, rolled or obtained by continuous casting | 1390 | N/A | 1390 | 1529 | 1668 | 1807 | (C)
1938661 | Iron and Steel | Semi-finished products, of iron or non-alloy steel, containing by weight < 0,25% carbon, of square or rectangular cross-section, the width < twice the thickness of <= 130 mm, rolled or obtained by continuous casting (excl. free-cutting steel) | 1390 | N/A | 1390 | 1529 | 1668 | 1807 | (C)
1938663 | Iron and Steel | Semi-finished products, of iron or non-alloy steel, containing by weight < 0,25% carbon, of square or rectangular cross-section, the width < twice the thickness of > 130 mm, rolled or obtained by continuous casting (excl. free-cutting steel) | 1390 | N/A | 1390 | 1529 | 1668 | 1807 | (C)
7207 11 90 | Iron and Steel | Semi-finished products of iron or non-alloy steel, containing by weight < 0,25% carbon, of rectangular cross-section, the width < twice the thickness, forged | 1330 | N/A | 1330 | 1463 | 1596 | 1729 | (C)
1938687 | Iron and Steel | Semi-finished products of iron or non-alloy steel, containing by weight < 0,25 of carbon, of rectangular "other than square" cross-section, the width measuring >= twice the thickness, rolled or obtained by continuous casting | 1390 | N/A | 1390 | 1529 | 1668 | 1807 | (C)
7207 12 90 | Iron and Steel | Semi-finished products of iron or non-alloy steel, containing by weight < 0,25% carbon, of rectangular "other than square" cross-section, the width >= twice the thickness, forged | 1330 | N/A | 1330 | 1463 | 1596 | 1729 | (C)
7207 19 12 | Iron and Steel | Semi-finished products, of iron or non-alloy steel, containing by weight < 0,25% carbon, of circular or polygonal cross-section, rolled or obtained by continuous casting | 1390 | N/A | 1390 | 1529 | 1668 | 1807 | (C)
7207 19 19 | Iron and Steel | Semi-finished products of iron or non-alloy steel, containing by weight < 0,25% carbon, of circular or polygonal cross-section, forged | 1330 | N/A | 1330 | 1463 | 1596 | 1729 | (C)
7207 19 80 | Iron and Steel | Semi-finished products of iron or non-alloy steel, containing by weight < 0,25% carbon (excl. semi-products, of square, rectangular, circular or polygonal cross-section) | 1390 | N/A | 1390 | 1529 | 1668 | 1807 | (C)
7207 20 11 | Iron and Steel | Semi-finished products, of non-alloy free-cutting steel, containing by weight >= 0,25% carbon, of square or rectangular cross-section, the width < twice the thickness, rolled or obtained by continuous casting | 1390 | N/A | 1390 | 1529 | 1668 | 1807 | (C)
7207 20 15 | Iron and Steel | Semi-finished products of iron or non-alloy steel, containing by weight >= 0,25% but < 0,6% carbon, of square or rectangular cross-section, the width < twice the thickness, rolled or obtained by continuous casting (excl. free-cutting steel) | 1390 | N/A | 1390 | 1529 | 1668 | 1807 | (C)
7207 20 17 | Iron and Steel | Semi-finished products of iron or non-alloy steel, containing by weight >= 0,6% carbon, of square or rectangular cross-section, the width < twice the thickness, rolled or obtained by continuous casting (excl. free-cutting steel) | 1390 | N/A | 1390 | 1529 | 1668 | 1807 | (C)
7207 20 19 | Iron and Steel | Semi-finished products of iron or non-alloy steel, containing by weight >= 0,25% carbon, of square or rectangular cross-section, the width < twice the thickness, forged | 1330 | N/A | 1330 | 1463 | 1596 | 1729 | (C)
7207 20 32 | Iron and Steel | Semi-finished products of iron or non-alloy steel, containing by weight >= 0,25 of carbon, of rectangular "other than square" cross-section, the width measuring >= twice the thickness, rolled or obtained by continuous casting | 1390 | N/A | 1390 | 1529 | 1668 | 1807 | (C)
7207 20 39 | Iron and Steel | Semi-finished products of iron or non-alloy steel, containing by weight >= 0,25% carbon, of rectangular "other than square" cross-section and the width >= twice the thickness, forged | 1330 | N/A | 1330 | 1463 | 1596 | 1729 | (C)
7207 20 52 | Iron and Steel | Semi-finished products of iron or non-alloy steel, containing by weight >= 0,25% carbon, of circular or polygonal cross-section, rolled or obtained by continuous casting | 1390 | N/A | 1390 | 1529 | 1668 | 1807 | (C)
7207 20 59 | Iron and Steel | Semi-finished products of iron or non-alloy steel, containing by weight >= 0,6% carbon, of circular or polygonal cross-section, forged | 1330 | N/A | 1330 | 1463 | 1596 | 1729 | (C)
7207 20 80 | Iron and Steel | Semi-finished products of iron or non-alloy steel, containing by weight >= 0,25% carbon (excl. those of square, rectangular, circular or polygonal cross-section) | 1390 | N/A | 1390 | 1529 | 1668 | 1807 | (C)
7208 | Iron and Steel | Flat-rolled products of iron or non-alloy steel, of a width >= 600 mm, hot-rolled, not clad, plated or coated | 1400 | N/A | 1400 | 1540 | 1680 | 1820 | (C)
7209 | Iron and Steel | Flat-rolled products of iron or non-alloy steel, of a width of >= 600 mm, cold-rolled "cold-reduced", not clad, plated or coated | 1440 | N/A | 1440 | 1584 | 1728 | 1872 | (C)
7210 | Iron and Steel | Flat-rolled products of iron or non-alloy steel, of a width >= 600 mm, hot-rolled or cold-rolled "cold-reduced", clad, plated or coated | 1440 | N/A | 1440 | 1584 | 1728 | 1872 | (C)
7211 13 00 | Iron and Steel | Flat-rolled products of iron or non-alloy steel, simply hot-rolled on four faces or in a closed box pass, not clad, plated or coated, of a width of > 150 mm but < 600 mm and a thickness of >= 4 mm, not in coils, without patterns in relief, commonly known as "wide flats" | 1400 | N/A | 1400 | 1540 | 1680 | 1820 | (C)
7211 14 00 | Iron and Steel | Flat-rolled products of iron or non-alloy steel, of a width < 600 mm, not further worked than hot-rolled, not clad, plated or coated, of a thickness of >= 4,75 mm (excl. "wide flats") | 1400 | N/A | 1400 | 1540 | 1680 | 1820 | (C)
7211 19 00 | Iron and Steel | Flat-rolled products of iron or non-alloy steel, of a width < 600 mm, simply hot-rolled, not clad, plated or coated, of a thickness < 4,75 mm (excl. "wide flats") | 1400 | N/A | 1400 | 1540 | 1680 | 1820 | (C)
7211 23 | Iron and Steel | Flat-rolled products of iron or non-alloy steel, of a width of < 600 mm, simply cold-rolled "cold-reduced", not clad, plated or coated, containing by weight < 0,25% of carbon | 1440 | N/A | 1440 | 1584 | 1728 | 1872 | (C)
7211 29 00 | Iron and Steel | Flat-rolled products of iron or non-alloy steel, of a width of < 600 mm, simply cold-rolled "cold-reduced", not clad, plated or coated, containing by weight >= 0,25% of carbon | 1440 | N/A | 1440 | 1584 | 1728 | 1872 | (C)
7211 90 | Iron and Steel | Flat-rolled products of iron or non-alloy steel, of a width of < 600 mm, hot-rolled or cold-rolled "cold-reduced" and further worked, but not clad, plated or coated | 1440 | N/A | 1440 | 1584 | 1728 | 1872 | (C)
7212 | Iron and Steel | Flat-rolled products of iron or non-alloy steel, of a width of < 600 mm, hot-rolled or cold-rolled "cold-reduced", clad, plated or coated | 1440 | N/A | 1440 | 1584 | 1728 | 1872 | (C)
7213 | Iron and Steel | Bars and rods of iron or non-alloy steel, hot-rolled, in irregularly wound coils | 1390 | N/A | 1390 | 1529 | 1668 | 1807 | (C)
7214 10 00 | Iron and Steel | Bars and rods, of iron or non-alloy steel, not further worked than forged (excl. in irregularly wound coils) | 1330 | N/A | 1330 | 1463 | 1596 | 1729 | (C)
7214 20 00 | Iron and Steel | Bars and rods, of iron or non-alloy steel, with indentations, ribs, groves or other deformations produced during the rolling process | 1390 | N/A | 1390 | 1529 | 1668 | 1807 | (C)
7214 30 00 | Iron and Steel | Bars and rods, of non-alloy free-cutting steel, not further worked than hot-rolled, hot-drawn or hot-extruded (excl. containing indentations, ribs, grooves or other deformations produced during the rolling process or twisted after rolling) | 1390 | N/A | 1390 | 1529 | 1668 | 1807 | (C)
7214 91 | Iron and Steel | Bars and rods, of iron or non-alloy steel, not further worked than hot-rolled, hot-drawn or hot-extruded, of rectangular "other than square" cross-section (excl. containing indentations, ribs, grooves or other deformations produced during the rolling process, bars and rods twisted after rolling and free-cutting steel) | 1390 | N/A | 1390 | 1529 | 1668 | 1807 | (C)
7214 99 | Iron and Steel | Bars and rods, of iron or non-alloy steel, only hot-rolled, only hot-drawn or only hot-extruded (excl. of rectangular [other than square] cross-section and those containing indentations, ribs, grooves or other deformations produced during the rolling process, and of non-alloy free-cutting steel) | 1390 | N/A | 1390 | 1529 | 1668 | 1807 | (C)
7215 | Iron and Steel | Bars and rods, of iron or non-alloy steel, cold-formed or cold-finished, whether or not further worked, or hot-formed and further worked, n.e.s. | 1390 | N/A | 1390 | 1529 | 1668 | 1807 | (C)
7216 | Iron and Steel | Angles, shapes and sections of iron or non-alloy steel, n.e.s. | 1390 | N/A | 1390 | 1529 | 1668 | 1807 | (C)
1942270 | Iron and Steel | Wire of iron or non-alloy steel, in coils, not plated or coated, whether or not polished (excl. bars and rods) | 1390 | N/A | 1390 | 1529 | 1668 | 1807 | (C)
7217 20 | Iron and Steel | Wire of iron or non-alloy steel, in coils, plated or coated with zinc (excl. bars and rods) | 1390 | N/A | 1390 | 1529 | 1668 | 1807 | (C)
7217 30 | Iron and Steel | Wire of iron or non-alloy steel, in coils, plated or coated with base metals (excl. plated or coated with zinc, and bars and rods) | 1390 | N/A | 1390 | 1529 | 1668 | 1807 | (C)
7217 90 | Iron and Steel | Wire of iron or non-alloy steel, in coils, plated or coated (excl. plated or coated with base metals, and bars and rods) | 1390 | N/A | 1390 | 1529 | 1668 | 1807 | (C)
7218 10 00 | Iron and Steel | Steel, stainless, in ingots and other primary forms (excl. waste and scrap in ingot form, and products obtained by continuous casting) | 3110 | N/A | 3110 | 3421 | 3732 | 4043
7218 91 | Iron and Steel | Semi-finished products of stainless steel, of rectangular "other than square" cross-section | 3220 | N/A | 3220 | 3542 | 3864 | 4186
7218 99 11 | Iron and Steel | Semi-finished products of stainless steel, of square cross-section, rolled or obtained by continuous casting | 3220 | N/A | 3220 | 3542 | 3864 | 4186
7218 99 19 | Iron and Steel | Semi-finished products of stainless steel, of square cross-section, forged | 3110 | N/A | 3110 | 3421 | 3732 | 4043
7218 99 20 | Iron and Steel | Semi-finished products of stainless steel, of circular cross-section or of cross-section other than square or rectangular, rolled or obtained by continuous casting | 3220 | N/A | 3220 | 3542 | 3864 | 4186
7218 99 80 | Iron and Steel | Semi-finished products of stainless steel, forged (excl. products of square or rectangular cross-section) | 3110 | N/A | 3110 | 3421 | 3732 | 4043
7219 11 00 | Iron and Steel | Flat-rolled products of stainless steel, of a width of >= 600 mm, not further worked than hot-rolled, in coils, of a thickness of > 10 mm | 3220 | N/A | 3220 | 3542 | 3864 | 4186
1943061 | Iron and Steel | Flat-rolled products of stainless steel, of a width of>= 600 mm, not further worked than hot-rolled, in coils, of a thickness of >= 4,7 mm and <= 10 mm | 3220 | N/A | 3220 | 3542 | 3864 | 4186
7219 13 | Iron and Steel | Flat-rolled products of stainless steel, of a width of >= 600 mm, not further worked than hot-rolled, in coils, of a thickness of >= 3 mm and < 4,75 mm | 3220 | N/A | 3220 | 3542 | 3864 | 4186
7219 14 | Iron and Steel | Flat-rolled products of stainless steel, of a width of >= 600 mm, not further worked than hot-rolled, in coils, of a thickness of < 3 mm | 3220 | N/A | 3220 | 3542 | 3864 | 4186
7219 21 | Iron and Steel | Flat-rolled products of stainless steel, of a width of >= 600 mm, not further worked than hot-rolled, not in coils, of a thickness of > 10 mm | 3220 | N/A | 3220 | 3542 | 3864 | 4186
7219 22 | Iron and Steel | Flat-rolled products of stainless steel, of a width of >= 600 mm, not further worked than hot-rolled, not in coils, of a thickness of >= 4,75 mm and <= 10 mm | 3220 | N/A | 3220 | 3542 | 3864 | 4186
7219 23 00 | Iron and Steel | Flat-rolled products of stainless steel, of a width of >= 600 mm, not further worked than hot-rolled, not in coils, of a thickness of >= 3 mm and < 4,75 mm | 3220 | N/A | 3220 | 3542 | 3864 | 4186
7219 24 00 | Iron and Steel | Flat-rolled products of stainless steel, of a width of >= 600 mm, not further worked than hot-rolled, not in coils, of a thickness of < 3 mm | 3220 | N/A | 3220 | 3542 | 3864 | 4186
7219 31 00 | Iron and Steel | Flat-rolled products of stainless steel, of a width of >= 600 mm, not further worked than cold-rolled "cold-reduced", of a thickness of >= 4,75 mm | 3270 | N/A | 3270 | 3597 | 3924 | 4251
7219 32 | Iron and Steel | Flat-rolled products of stainless steel, of a width of >= 600 mm, not further worked than cold-rolled "cold-reduced", of a thickness of >= 3 mm but < 4,75 mm | 3270 | N/A | 3270 | 3597 | 3924 | 4251
7219 33 | Iron and Steel | Flat-rolled products of stainless steel, of a width of >= 600 mm, not further worked than cold-rolled "cold-reduced", of a thickness of > 1 mm but < 3 mm | 3270 | N/A | 3270 | 3597 | 3924 | 4251
7219 34 | Iron and Steel | Flat-rolled products of stainless steel, of a width of >= 600 mm, not further worked than cold-rolled "cold-reduced", of a thickness of >= 0,5 mm but <= 1 mm | 3270 | N/A | 3270 | 3597 | 3924 | 4251
7219 35 | Iron and Steel | Flat-rolled products of stainless steel, of a width of >= 600 mm, not further worked than cold-rolled "cold-reduced", of a thickness of < 0,5 mm | 3270 | N/A | 3270 | 3597 | 3924 | 4251
7219 90 | Iron and Steel | Flat-rolled products of stainless steel, of a width of >= 600 mm, hot-rolled or cold-rolled "cold-reduced" and further worked | 3270 | N/A | 3270 | 3597 | 3924 | 4251
7220 11 00 | Iron and Steel | Flat-rolled products of stainless steel, of a width of < 600 mm, not further worked than hot-rolled, of a thickness of >= 4,75 mm | 3220 | N/A | 3220 | 3542 | 3864 | 4186
7220 12 00 | Iron and Steel | Flat-rolled products of stainless steel, of a width of < 600 mm, not further worked than hot-rolled, of a thickness of < 4,75 mm | 3220 | N/A | 3220 | 3542 | 3864 | 4186
7220 20 | Iron and Steel | Flat-rolled products of stainless steel, of a width of < 600 mm, not further worked than cold-rolled "cold-reduced" | 3270 | N/A | 3270 | 3597 | 3924 | 4251
7220 90 | Iron and Steel | Flat-rolled products of stainless steel, of a width of < 600 mm, hot-rolled or cold-rolled "cold-reduced" and further worked | 3270 | N/A | 3270 | 3597 | 3924 | 4251
7221 | Iron and Steel | Bars and rods of stainless steel, hot-rolled, in irregularly wound coils | 3270 | N/A | 3270 | 3597 | 3924 | 4251
1944127 | Iron and Steel | Bars and rods of stainless steel, only hot-rolled, only hot-drawn or only hot-extruded, of circular cross-section | 3270 | N/A | 3270 | 3597 | 3924 | 4251
7222 19 | Iron and Steel | Bars and rods of stainless steel, only hot-rolled, only hot-drawn or only extruded (excl. of circular cross-section) | 3270 | N/A | 3270 | 3597 | 3924 | 4251
7222 20 | Iron and Steel | Other bars and rods of stainless steel, not further worked than cold-formed or cold-finished | 3270 | N/A | 3270 | 3597 | 3924 | 4251
7222 30 | Iron and Steel | Other bars and rods of stainless steel, cold-formed or cold-finished and further worked, or not further worked than forged, or forged, or hot-formed by other means and further worked, n.e.s. | 3110 | N/A | 3110 | 3421 | 3732 | 4043
7222 40 | Iron and Steel | Angles, shapes and sections of stainless steel, n.e.s. | 3270 | N/A | 3270 | 3597 | 3924 | 4251
7223 00 | Iron and Steel | Wire of stainless steel, in coils (excl. bars and rods) | 3270 | N/A | 3270 | 3597 | 3924 | 4251
1944827 | Iron and Steel | Steel, alloy, other than stainless, in ingots or other primary forms (excl. waste and scrap in ingot form, and products obtained by continuous casting) | 3490 | N/A | 3490 | 3839 | 4188 | 4537 | (F)
7224 90 02 | Iron and Steel | Semi-finished products of tool steel | 3590 | N/A | 3590 | 3949 | 4308 | 4667 | (F)
7224 90 03 | Iron and Steel | Semi-finished products of high-speed steel, of square or rectangular cross-section, hot-rolled or obtained by continuous casting the width measuring < twice the thickness | 3590 | N/A | 3590 | 3949 | 4308 | 4667 | (F)
7224 90 05 | Iron and Steel | Semi-finished products of steel containing by weight <= 0,7% of carbon, 0,5% to 1,2% of manganese, 0,6% to 2,3% of silicon, or of steel containing by weight >= 0,0008% of boron with any other element < the minimum content referred to in Note 1 f to chapter 72, of square or rectangular cross-section, hot rolled or obtained by continuous casting, the width measuring < twice the thickness | 3590 | N/A | 3590 | 3949 | 4308 | 4667 | (F)
7224 90 07 | Iron and Steel | Semi-finished products of alloy steel other than stainless steel, of square or rectangular cross-section, hot-rolled or obtained by continuous casting, the width measuring < twice the thickness (excl. of tool steel, high-speed steel and articles of subheading 7224.90.05) | 3590 | N/A | 3590 | 3949 | 4308 | 4667 | (F)
7224 90 14 | Iron and Steel | Semi-finished products of alloy steel other than stainless steel, of square or rectangular cross-section, hot-rolled or obtained by continuous casting, the width measuring >= twice the thickness (excl. of tool steel) | 3590 | N/A | 3590 | 3949 | 4308 | 4667 | (F)
7224 90 18 | Iron and Steel | Semi-finished products of alloy steel other than stainless steel, of square or rectangular cross-section, forged (excl. of tool steel) | 3490 | N/A | 3490 | 3839 | 4188 | 4537 | (F)
7224 90 31 | Iron and Steel | Semi-finished products of steel containing by weight 0,9% to 1,15% carbon, 0,5% to 2% of chromium and, if present, <= 0,5% of molybdenum, cut into shapes other than square or rectangular, hot-rolled or obtained by continuous casting | 3590 | N/A | 3590 | 3949 | 4308 | 4667 | (F)
7224 90 38 | Iron and Steel | Semi-finished products of alloy steel, other than stainless steel, cut into shapes other than square or rectangular, hot-rolled or obtained by continuous casting (excl. of tool steel and products containing by weight 0,9% to 1,15% of carbon, 0,5% to 2% of chromium and, if present, <= 0,5% of molybdenum) | 3590 | N/A | 3590 | 3949 | 4308 | 4667 | (F)
7224 90 90 | Iron and Steel | Semi-finished products of alloy steel, other than stainless steel, forged (excl. of tool steel and products of square or rectangular, circular or polygamol cross-section) | 3490 | N/A | 3490 | 3839 | 4188 | 4537 | (F)
7225 11 00 | Iron and Steel | Flat-rolled products of silicon-electrical steel, of a width of >= 600 mm, grain-oriented | 4730 | N/A | 4730 | 5203 | 5676 | 6149 | (C)
7225 19 10 | Iron and Steel | Flat-rolled products of silicon-electrical steel, of a width of >= 600 mm, hot-rolled | 3590 | N/A | 3590 | 3949 | 4308 | 4667 | (C)
7225 19 90 | Iron and Steel | Flat-rolled products of silicon-electrical steel, of a width of >= 600 mm, cold-rolled "cold-reduced", non-grain-oriented | 3640 | N/A | 3640 | 4004 | 4368 | 4732 | (F)
7225 30 | Iron and Steel | Flat-rolled products of alloy steel other than stainless, of a width of >= 600 mm, not further worked than hot-rolled, in coils (excl. products of silicon-electrical steel) | 3590 | N/A | 3590 | 3949 | 4308 | 4667 | (F)
7225 40 | Iron and Steel | Flat-rolled products of alloy steel other than stainless, of a width of >= 600 mm, not further worked than hot-rolled, not in coils (excl. products of silicon-electrical steel) | 3590 | N/A | 3590 | 3949 | 4308 | 4667 | (F)
7225 50 | Iron and Steel | Flat-rolled products of alloy steel other than stainless, of a width of >= 600 mm, not further worked than cold-rolled "cold-reduced" (excl. products of silicon-electrical steel) | 3640 | N/A | 3640 | 4004 | 4368 | 4732 | (F)
7225 91 00 | Iron and Steel | Flat-rolled products of alloy steel other than stainless, of a width of >= 600 mm, hot-rolled or cold-rolled "cold-reduced" and electrolytically plated or coated with zinc (excl. products of silicon-electrical steel) | 3640 | N/A | 3640 | 4004 | 4368 | 4732 | (F)
7225 92 00 | Iron and Steel | Flat-rolled products of alloy steel other than stainless, of a width of >= 600 mm, hot-rolled or cold-rolled "cold-reduced" and plated or coated with zinc (excl. electrolytically plated or coated and products of silicon-electrical steel) | 3640 | N/A | 3640 | 4004 | 4368 | 4732 | (F)
7225 99 00 | Iron and Steel | Flat-rolled products of alloy steel other than stainless, of a width of >= 600 mm, hot-rolled or cold-rolled "cold-reduced" and further worked (excl. plated or coated with zinc and products of silicon-electrical steel) | 3640 | N/A | 3640 | 4004 | 4368 | 4732 | (F)
7226 11 00 | Iron and Steel | Flat-rolled products of silicon-electrical steel, of a width of < 600 mm, hot-rolled or cold-rolled "cold-reduced", grain-oriented | 4730 | N/A | 4730 | 5203 | 5676 | 6149 | (C)
7226 19 10 | Iron and Steel | Flat-rolled products of silicon-electrical steel, of a width of < 600 mm, not further worked than hot-rolled | 3590 | N/A | 3590 | 3949 | 4308 | 4667 | (C)
7226 19 80 | Iron and Steel | Flat-rolled products of silicon-electrical steel, of a width of < 600 mm, cold-rolled "cold-reduced", whether or not further worked, or hot-rolled and further worked, non-grain-oriented | 3640 | N/A | 3640 | 4004 | 4368 | 4732 | (F)
7226 20 00 | Iron and Steel | Flat-rolled products of high-speed steel, of a width of <= 600 mm, hot-rolled or cold-rolled "cold-reduced" | 3590 | N/A | 3590 | 3949 | 4308 | 4667 | (F)
7226 91 | Iron and Steel | Flat-rolled products of alloy steel other than stainless, of a width of < 600 mm, not further worked than hot-rolled (excl. products of high-speed steel or silicon-electrical steel) | 3590 | N/A | 3590 | 3949 | 4308 | 4667 | (F)
7226 92 00 | Iron and Steel | Flat-rolled products of alloy steel other than stainless, of a width of < 600 mm, not further worked than cold-rolled "cold-reduced" (excl. products of high-speed steel or silicon-electrical steel) | 3640 | N/A | 3640 | 4004 | 4368 | 4732 | (F)
7226 99 | Iron and Steel | Flat-rolled products of alloy steel other than stainless, of a width of < 600 mm, hot-rolled or cold-rolled "cold-reduced" and further worked (excl. products of high-speed steel or silicon-electrical steel) | 3640 | N/A | 3640 | 4004 | 4368 | 4732 | (F)
7227 | Iron and Steel | Bars and rods of alloy steel other than stainless, hot-rolled, in irregularly wound coils | 3640 | N/A | 3640 | 4004 | 4368 | 4732 | (C)/(F)
1946307 | Iron and Steel | Bars and rods of high-speed steel, not further worked than hot-rolled, hot-drawn or extruded, and hot-rolled, hot-drawn or extruded, not further worked than clad (excl. semi-finished products, flat-rolled products and hot-rolled bars and rods in irregularly wound coils) | 3640 | N/A | 3640 | 4004 | 4368 | 4732 | (F)
7228 10 50 | Iron and Steel | Bars and rods of high-speed steel, forged (excl. semi-finished products, flat-rolled products and hot-rolled bars and rods in irregularly wound coils) | 3490 | N/A | 3490 | 3839 | 4188 | 4537 | (F)
7228 10 90 | Iron and Steel | Bars and rods of high-speed steel, not further worked than cold-formed or cold-finished, whether or not further worked, or hot-formed and further worked (excl. forged products, semi-finished products, flat-rolled products and hot-rolled bars and rods in irregularly wound coils) | 3640 | N/A | 3640 | 4004 | 4368 | 4732 | (F)
7228 20 | Iron and Steel | Bars and rods of silico-manganese steel (excl. semi-finished products, flat-rolled products and hot-rolled bars and rods in irregularly wound coils) | 3640 | N/A | 3640 | 4004 | 4368 | 4732 | (F)
7228 30 | Iron and Steel | Bars and rods of alloy steel other than stainless, not further worked than hot-rolled, hot-drawn or extruded (excl. products of high-speed steel or silico-manganese steel, semi-finished products, flat-rolled products and hot-rolled bars and rods in irregularly wound coils) | 3640 | N/A | 3640 | 4004 | 4368 | 4732 | (C)/(F)
7228 40 | Iron and Steel | Bars and rods of alloy steel other than stainless, not further worked than forged (excl. products of high-speed steel or silico-manganese steel, semi-finished products, flat-rolled products and hot-rolled bars and rods in irregularly wound coils) | 3490 | N/A | 3490 | 3839 | 4188 | 4537 | (F)
7228 50 | Iron and Steel | Bars and rods of alloy steel other than stainless, not further worked than cold-formed or cold-finished (excl. products of high-speed steel or silico-manganese steel, semi-finished products, flat-rolled products and hot-rolled bars and rods in irregularly wound coils) | 3640 | N/A | 3640 | 4004 | 4368 | 4732 | (C)/(F)
7228 60 | Iron and Steel | Bars and rods of alloy steel other than stainless, cold-formed or cold-finished and further worked or hot-formed and further worked, n.e.s. (excl. products of high-speed steel or silico-manganese steel, semi-finished products, flat-rolled products and hot-rolled bars and rods in irregularly wound coils) | 3640 | N/A | 3640 | 4004 | 4368 | 4732 | (F)
7228 70 | Iron and Steel | Angles, shapes and sections of alloy steel other than stainless, n.e.s. | 3640 | N/A | 3640 | 4004 | 4368 | 4732 | (F)
7228 80 00 | Iron and Steel | Hollow drill bars and rods, of alloy or non-alloy steel | 3640 | N/A | 3640 | 4004 | 4368 | 4732 | (F)
7229 | Iron and Steel | Wire of alloy steel other than stainless, in coils (excl. bars and rods) | 3640 | N/A | 3640 | 4004 | 4368 | 4732 | (C)/(F)
7301 | Iron and Steel | Sheet piling of iron or steel, whether or not drilled, punched or made from assembled elements; welded angles, shapes and sections, of iron or steel | 1440 | N/A | 1440 | 1584 | 1728 | 1872 | (C)
7302 | Iron and Steel | Railway or tramway track construction material of iron or steel, the following : rails, check-rails and rack rails, switch blades, crossing frogs, point rods and other crossing pieces, sleepers "cross-ties", fish-plates, chairs, chair wedges, sole plates "base plates", rail clips, bedplates, ties and other material specialised for jointing or fixing rails | 2740 | N/A | 2740 | 3014 | 3288 | 3562 | (C)
7303 00 | Iron and Steel | Tubes, pipes and hollow profiles, of cast iron | 1850 | N/A | 1850 | 2035 | 2220 | 2405
7304 11 00 | Iron and Steel | Line pipe of a kind used for oil or gas pipelines, seamless, of stainless steel | 3190 | N/A | 3190 | 3509 | 3828 | 4147
7304 19 | Iron and Steel | Line pipe of a kind used for oil or gas pipelines, seamless, of iron or steel (excl. products of stainless steel or of cast iron) | 1974 | N/A | 1974 | 2171 | 2369 | 2566 | (C)
7304 22 00 | Iron and Steel | Drill pipe, seamless, of stainless steel, of a kind used in drilling for oil or gas | 3190 | N/A | 3190 | 3509 | 3828 | 4147
7304 23 00 | Iron and Steel | Drill pipe, seamless, of a kind used in drilling for oil or gas, of iron or steel (excl. products of stainless steel or of cast iron) | 1974 | N/A | 1974 | 2171 | 2369 | 2566 | (C)
7304 24 00 | Iron and Steel | Casing and tubing, seamless, of a kind used for drilling for oil or gas, of stainless steel | 3190 | N/A | 3190 | 3509 | 3828 | 4147
7304 29 | Iron and Steel | Casing and tubing, seamless, of iron or steel, of a kind used in drilling for oil or gas (excl. products of cast iron) | 1974 | N/A | 1974 | 2171 | 2369 | 2566 | (C)
7304 31 | Iron and Steel | Tubes, pipes and hollow profiles, seamless, of circular cross-section, of iron or non-alloy steel, cold-drawn or cold-rolled "cold-reduced" (excl. cast iron products and line pipe of a kind used for oil or gas pipelines or casing and tubing of a kind used for drilling for oil or gas) | 1974 | N/A | 1974 | 2171 | 2369 | 2566 | (C)
7304 39 | Iron and Steel | Tubes, pipes and hollow profiles, seamless, of circular cross-section, of iron or non-alloy steel, not cold-drawn or cold-rolled "cold-reduced" (excl. cast iron products, line pipe of a kind used for oil or gas pipelines, casing and tubing of a kind used for drilling for oil or gas) | 1974 | N/A | 1974 | 2171 | 2369 | 2566 | (C)
7304 41 00 | Iron and Steel | Tubes, pipes and hollow profiles, seamless, of circular cross-section, of stainless steel, cold-drawn or cold-rolled "cold-reduced" (excl. line pipe of a kind used for oil or gas pipelines, casing and tubing of a kind used for drilling for oil or gas) | 3190 | N/A | 3190 | 3509 | 3828 | 4147
7304 49 | Iron and Steel | Tubes, pipes and hollow profiles, seamless, of circular cross-section, of stainless steel, not cold-drawn or cold-rolled "cold-reduced" (excl. line pipe of a kind used for oil or gas pipelines or of a kind used for drilling for oil or gas) | 3190 | N/A | 3190 | 3509 | 3828 | 4147
7304 51 | Iron and Steel | Tubes, pipes and hollow profiles, seamless, of circular cross-section, of alloy steel other than stainless, cold-drawn or cold-rolled "cold-reduced" (excl. line pipe of a kind used for oil or gas pipelines, casing and tubing of a kind used for drilling for oil) | 1974 | N/A | 1974 | 2171 | 2369 | 2566 | (F)
7304 59 | Iron and Steel | Tubes, pipes and hollow profiles, seamless, of circular cross-section, of alloy steel other than stainless, not cold-drawn or cold-rolled "cold-reduced" (excl. line pipe of a kind used for oil or gas pipelines, casing and tubing of a kind used for drilling for oil) | 1974 | N/A | 1974 | 2171 | 2369 | 2566 | (C)/(F)
7304 90 00 | Iron and Steel | Tubes, pipes and hollow profiles, seamless, of non-circular cross-section, of iron or steel (excl. products of cast iron) | 1974 | N/A | 1974 | 2171 | 2369 | 2566 | (C)
7305 | Iron and Steel | Tubes and pipes, having circular cross-sections and an external diameter of > 406,4 mm, of flat-rolled products of iron or steel "e.g., welded, riveted or similarly closed" | 1440 | N/A | 1440 | 1584 | 1728 | 1872 | (C)
7306 11 00 | Iron and Steel | Line pipe of a kind used for oil or gas pipelines, welded, of flat-rolled products of stainless steel, of an external diameter of <= 406,4 mm | 3270 | N/A | 3270 | 3597 | 3924 | 4251
7306 19 00 | Iron and Steel | Line pipe of a kind used for oil or gas pipelines, welded, of flat-rolled products of iron or steel, of an external diameter of <= 406,4 mm (excl. products of stainless steel or of cast iron) | 1440 | N/A | 1440 | 1584 | 1728 | 1872 | (C)
7306 21 00 | Iron and Steel | Casing and tubing of a kind used in drilling for oil or gas, welded, of flat-rolled products of stainless steel, of an external diameter of <= 406,4 mm | 3270 | N/A | 3270 | 3597 | 3924 | 4251
7306 29 00 | Iron and Steel | Casing and tubing of a kind used in drilling for oil or gas, welded, of flat-rolled products of iron or steel, of an external diameter of <= 406,4 mm (excl. products of stainless steel or of cast iron) | 1440 | N/A | 1440 | 1584 | 1728 | 1872 | (C)
7306 30 12 | Iron and Steel | Precision tubes, welded, of circular cross-section, of iron or non-alloy steel, cold-drawn or cold-rolled "cold-reduced" | 1440 | N/A | 1440 | 1584 | 1728 | 1872 | (C)
7306 30 18 | Iron and Steel | Precision tubes, welded, of circular cross-section, of iron or non-alloy steel (excl. cold-drawn or cold-rolled) | 1400 | N/A | 1400 | 1540 | 1680 | 1820
7306 30 41 | Iron and Steel | Threaded or threadable tubes "gas pipe", welded, of circular cross-section, of iron or non-alloy steel, plated or coated with zinc | 1440 | N/A | 1440 | 1584 | 1728 | 1872 | (C)
7306 30 49 | Iron and Steel | Threaded or threadable tubes "gas pipe", welded, of circular cross-section, of iron or non-alloy steel (excl. products plated or coated with zinc) | 1440 | N/A | 1440 | 1584 | 1728 | 1872 | (C)
7306 30 72 | Iron and Steel | Other tubes, pipes and hollow profiles, welded, of circular cross-section, of iron or non-alloy steel, of an external diameter of <= 168,3 mm, plated or coated with zinc (excl. line pipe of a kind used for oil or gas pipelines or casing and tubingof a kind used in drilling for oil or gas) | 1440 | N/A | 1440 | 1584 | 1728 | 1872 | (C)
7306 30 77 | Iron and Steel | Other tubes, pipes and hollow profiles, welded, of circular cross-section, of iron or non-alloy steel of an external diameter of <= 168,3 mm (excl. plated or coated with zinc and line pipe of a kind used for oil or gas pipelines, casing and tubing of a kind used in drilling for oil or gas, precision tubes and threaded or threadable tubes "gas pipe") | 1440 | N/A | 1440 | 1584 | 1728 | 1872 | (C)
7306 30 80 | Iron and Steel | Tubes, pipes and hollow profiles, welded, having a circular cross-section, of iron or steel, of an external diameter of > 168,3 mm but <= 406,4 mm (excl. line pipe of a kind used for oil or gas pipelines or casing and tubing of a kind used in drilling for oil or gas, or precision steel tubes, electrical conduit tubes or threaded or threadable tubes "gas pipe") | 1440 | N/A | 1440 | 1584 | 1728 | 1872 | (C)
7306 40 20 | Iron and Steel | Tubes, pipes and hollow profiles, welded, of circular cross-section, of stainless steel, cold-drawn or cold-rolled "cold-reduced" (excl. products having internal and external circular cross-sections and an external diameter of > 406,4 mm, and line pipe of a kind used for oil or gas pipelines or casing and tubing of a kind used in drilling for oil or gas) | 3270 | N/A | 3270 | 3597 | 3924 | 4251
7306 40 80 | Iron and Steel | Tubes, pipes and hollow profiles, welded, of circular cross-section, of stainless steel (excl. products cold-drawn or cold-rolled "cold-reduced", tubes and pipes having internal and external circular cross-sections and an external diameter of > 406,4 mm, and line pipe of a kind used for oil or gas pipelines or casing and tubing of a kind used in drilling for oil or gas) | 3220 | N/A | 3220 | 3542 | 3864 | 4186
7306 50 21 | Iron and Steel | Precision steel tubes, welded, of circular cross-section, of alloy steel other than stainless, cold-drawn or cold-rolled "cold-reduced" | 1480 | N/A | 1480 | 1628 | 1776 | 1924 | (F)
7306 50 29 | Iron and Steel | Precision steel tubes, welded, of circular cross-section, of alloy steel other than stainless (excl. cold-drawn or cold-rolled) | 1430 | N/A | 1430 | 1573 | 1716 | 1859 | (F)
7306 50 80 | Iron and Steel | Tubes, pipes and hollow profiles, welded, of circular cross-section, of alloy steel other than stainless (excl. tubes and pipes having internal and external circular cross-sections and an external diameter of > 406,4 mm, and line pipe of a kind used for oil or gas pipelines or casing and tubing of a kind used in drilling for oil or gas, and precision steel tubes) | 1480 | N/A | 1480 | 1628 | 1776 | 1924 | (F)
7306 61 10 | Iron and Steel | Tubes and pipes and hollow profiles, welded, of square or rectangular cross-section, of stainless steel | 3270 | N/A | 3270 | 3597 | 3924 | 4251
7306 61 92 | Iron and Steel | Tubes and pipes and hollow profiles, welded, of square or rectangular cross-section, of iron or steel other than stainless steel, with a wall thickness of <= 2 mm | 1440 | N/A | 1440 | 1584 | 1728 | 1872 | (C)
7306 61 99 | Iron and Steel | Tubes and pipes and hollow profiles, welded, of square or rectangular cross-section, of iron or steel other than stainless steel, with a wall thickness of > 2 mm | 1440 | N/A | 1440 | 1584 | 1728 | 1872 | (C)
7306 69 10 | Iron and Steel | Tubes, pipes and hollow profiles, welded, of non-circular cross-section, of stainless steel (excl. tubes and pipes having internal and external circular cross-sections and an external diameter of > 406,4 mm, line pipe of a kind used for oil or gas pipelines or casing and tubing of a kind used in drilling for oil or gas, and tubes and pipes and hollow profiles of square or rectangular cross-section) | 3270 | N/A | 3270 | 3597 | 3924 | 4251
7306 69 90 | Iron and Steel | Tubes, pipes and hollow profiles, welded, of non-circular cross-section, of iron or steel other than stainless steel (excl. tubes and pipes having internal and external circular cross-sections and an external diameter of > 406,4 mm, line pipe of a kind used for oil or gas pipelines or casing and tubing of a kind used in drilling for oil or gas, and tubes and pipes and hollow profiles of square or rectangular cross-section) | 1440 | N/A | 1440 | 1584 | 1728 | 1872 | (C)
7306 90 00 | Iron and Steel | Tubes, pipes and hollow profiles "e.g., open seam, riveted or similarly closed", of iron or steel (excl. of cast iron, seamless or welded tubes and pipes and tubes and pipes having internal and external circular cross-sections and an external diameter of > 406,4 mm) | 1440 | N/A | 1440 | 1584 | 1728 | 1872 | (C)
1975172 | Iron and Steel | Tube or pipe fittings of non-malleable cast iron | 1260 | N/A | 1260 | 1386 | 1512 | 1638
7307 19 10 | Iron and Steel | Tube or pipe fittings of cast iron (excl. of non-malleable) | 1260 | N/A | 1260 | 1386 | 1512 | 1638
7307 19 90 | Iron and Steel | Cast tube or pipe fittings of steel | 1330 | N/A | 1330 | 1463 | 1596 | 1729 | (C)
7307 21 00 | Iron and Steel | Flanges of stainless steel (excl. cast products) | 2800 | N/A | 2800 | 3080 | 3360 | 3640
7307 22 | Iron and Steel | Threaded elbows, bends and sleeves of stainless steel (excl. cast products) | 2800 | N/A | 2800 | 3080 | 3360 | 3640
7307 23 | Iron and Steel | Butt welding tube or pipe fittings of stainless steel (excl. cast products) | 2800 | N/A | 2800 | 3080 | 3360 | 3640
7307 29 | Iron and Steel | Tube or pipe fittings of stainless steel (excl. cast products, flanges, threaded elbows, bends and sleeves and butt weldings fittings) | 2800 | N/A | 2800 | 3080 | 3360 | 3640
7307 91 00 | Iron and Steel | Flanges of iron or steel (excl. cast or stainless products) | 1410 | N/A | 1410 | 1551 | 1692 | 1833 | (C)
7307 92 | Iron and Steel | Threaded elbows, bends and sleeves, of stainless steel (excl. cast or stainless products) | 1410 | N/A | 1410 | 1551 | 1692 | 1833 | (C)
7307 93 | Iron and Steel | Butt welding fittings of iron or steel (excl. cast iron or stainless steel products, and flanges) | 1410 | N/A | 1410 | 1551 | 1692 | 1833 | (C)
7307 99 | Iron and Steel | Tube or pipe fittings, of iron or steel (excl. cast iron or stainless steel products; flanges; threaded elbows, bends and sleeves; butt welding fittings) | 1410 | N/A | 1410 | 1551 | 1692 | 1833 | (C)
7308 | Iron and Steel | Structures and parts of structures "e.g., bridges and bridge-sections, lock-gates, towers, lattice masts, roofs, roofing frameworks, doors and windows and their frames and thresholds for doors, shutters, balustrades, pillars and columns", of iron or steel; plates, rods, angles, shapes, sections, tubes and the like, prepared for use in structures, of iron or steel (excl. prefabricated buildings of heading 9406) | 2900 | N/A | 2900 | 3190 | 3480 | 3770 | (C)
7309 | Iron and Steel | Reservoirs, tanks, vats and similar containers, of iron or steel, for any material "other than compressed or liquefied gas", of a capacity of > 300 l, not fitted with mechanical or thermal equipment, whether or not lined or heat-insulated (excl. containers specifically constructed or equipped for one or more types of transport) | 3190 | N/A | 3190 | 3509 | 3828 | 4147 | (C)
7310 | Iron and Steel | Tanks, casks, drums, cans, boxes and similar containers, of iron or steel, for any material "other than compressed or liquefied gas", of a capacity of <= 300 l, not fitted with mechanical or thermal equipment, whether or not lined or heat-insulated, n.e.s. | 1440 | N/A | 1440 | 1584 | 1728 | 1872 | (C)
7311 00 | Iron and Steel | Containers of iron or steel, for compressed or liquefied gas (excl. containers specifically constructed or equipped for one or more types of transport) | 3730 | N/A | 3730 | 4103 | 4476 | 4849 | (C)
7318 11 00 | Iron and Steel | Coach screws of iron or steel | 1390 | N/A | 1390 | 1529 | 1668 | 1807 | (C)
1979229 | Iron and Steel | Wood screws of stainless steel (excl. coach screws) | 3170 | N/A | 3170 | 3487 | 3804 | 4121 | (C)
7318 12 90 | Iron and Steel | Wood screws of iron or steel other than stainless (excl. coach screws) | 1390 | N/A | 1390 | 1529 | 1668 | 1807 | (C)
7318 13 00 | Iron and Steel | Screw hooks and screw rings, of iron or steel | 1390 | N/A | 1390 | 1529 | 1668 | 1807 | (C)
7318 14 10 | Iron and Steel | Self-tapping screws, of stainless steel (excl. wood screws) | 3170 | N/A | 3170 | 3487 | 3804 | 4121 | (C)
7318 14 91 | Iron and Steel | Spaced-thread screws of iron or steel other than stainless | 1390 | N/A | 1390 | 1529 | 1668 | 1807 | (C)
7318 14 99 | Iron and Steel | Self-tapping screws of iron or steel other than stainless (excl. spaced-thread screws and wood screws) | 1390 | N/A | 1390 | 1529 | 1668 | 1807 | (C)
7318 15 | Iron and Steel | Threaded screws and bolts, of iron or steel, whether or not with their nuts and washers (excl. coach screws and other wood screws, screw hooks and screw rings, self-tapping screws, lag screws, stoppers, plugs and the like, threaded) | 2580 | N/A | 2580 | 2838 | 3096 | 3354 | (C)
7318 16 | Iron and Steel | Nuts of iron or steel | 3030 | N/A | 3030 | 3333 | 3636 | 3939 | (C)
7318 19 00 | Iron and Steel | Threaded articles, of iron or steel, n.e.s. | 1390 | N/A | 1390 | 1529 | 1668 | 1807 | (C)
7318 21 00 | Iron and Steel | Spring washers and other lock washers, of iron or steel | 1390 | N/A | 1390 | 1529 | 1668 | 1807 | (C)
7318 22 00 | Iron and Steel | Washers of iron or steel (excl. spring washers and other lock washers) | 1830 | N/A | 1830 | 2013 | 2196 | 2379 | (C)
7318 23 00 | Iron and Steel | Rivets of iron or steel (excl. tubular and bifurcated rivets for particular uses) | 1680 | N/A | 1680 | 1848 | 2016 | 2184 | (C)
7318 24 00 | Iron and Steel | Cotters and cotter pins, of iron or steel | 1390 | N/A | 1390 | 1529 | 1668 | 1807 | (C)
7318 29 00 | Iron and Steel | Non-threaded articles, of iron or steel | 1390 | N/A | 1390 | 1529 | 1668 | 1807 | (C)
7326 11 00 | Iron and Steel | Grinding balls and similar articles for mills, of iron or steel, forged or stamped, but not further worked | 1330 | N/A | 1330 | 1463 | 1596 | 1729 | (C)
7326 19 | Iron and Steel | Articles of iron or steel, forged or stamped, but not further worked, n.e.s. (excl. grinding balls and similar articles for mills) | 1330 | N/A | 1330 | 1463 | 1596 | 1729 | (C)
7326 20 00 | Iron and Steel | Articles of iron or steel wire, n.e.s. | 1390 | N/A | 1390 | 1529 | 1668 | 1807 | (C)
7326 90 30 | Iron and Steel | Ladders and steps, of iron or steel | 1390 | N/A | 1390 | 1529 | 1668 | 1807 | (C)
7326 90 40 | Iron and Steel | Pallets and similar platforms for handling goods, of iron or steel | 1390 | N/A | 1390 | 1529 | 1668 | 1807 | (C)
7326 90 50 | Iron and Steel | Reels for cables, piping and the like, of iron or steel | 1390 | N/A | 1390 | 1529 | 1668 | 1807 | (C)
7326 90 60 | Iron and Steel | Ventilators, non-mechanical, guttering, hooks and like articles used in the building industry, n.e.s., of iron or steel | 1390 | N/A | 1390 | 1529 | 1668 | 1807 | (C)
7326 90 92 | Iron and Steel | Articles of iron or steel, open-die forged, n.e.s. | 1330 | N/A | 1330 | 1463 | 1596 | 1729 | (C)
7326 90 94 | Iron and Steel | Articles of iron or steel, closed-die forged, n.e.s. | 1330 | N/A | 1330 | 1463 | 1596 | 1729 | (C)
7326 90 96 | Iron and Steel | Sintered articles of iron or steel, n.e.s. | 1330 | N/A | 1330 | 1463 | 1596 | 1729 | (C)
7326 90 98 | Iron and Steel | Articles of iron or steel, n.e.s. | 1440 | N/A | 1440 | 1584 | 1728 | 1872 | (C)
2808 00 00 | Fertilizers | Nitric acid; sulphonitric acids | 1870 | 30 | 1900 | 1919 | 1919 | 1919
2814 10 00 | Fertilizers | Anhydrous ammonia | 3320 | 90 | 3410 | 3444 | 3444 | 3444
2814 20 00 | Fertilizers | Ammonia in aqueous solution | 1 | 30 | 1020 | 1030 | 1030 | 1030
2834 21 00 | Fertilizers | Nitrate of potassium | 1860 | 40 | 1910 | 1929 | 1929 | 1929
439307 | Fertilizers | Urea in aqueous solution, containing >45% nitrogen in relation to the weight of the dry product and containing =>31,8% but <=33,2 % by weight of urea (excl. that in packages with a gross weight of <= 10 kg) | 740 | 20 | 760 | 768 | 768 | 768
439310 | Fertilizers | Urea in aqueous solution, containing >45% nitrogen in relation to the weight of the dry product and containing >33,2% but <=55% by weight of urea (excl. that in packages with a gross weight of <= 10 kg) | 1220 | 20 | 1240 | 1252 | 1252 | 1252
439314 | Fertilizers | Urea, whether or not in aqueous solution, containing >45% nitrogen in relation to the weight of the dry product (excl. that in tablets or similar forms, or in packages with a gross weight of <= 10 kg, or in aqueous solution containing =>31,8% but <=55% by weight of urea) | 2220 | 70 | 2290 | 2313 | 2313 | 2313
3102 10 90 | Fertilizers | Urea, whether or not in aqueous solution, containing <= 45% by weight of nitrogen on the dry anhydrous product (excl. goods of this chapter in tablets or similar forms or in packages of a gross weight of <= 10 kg) | 2170 | 70 | 2240 | 2262 | 2262 | 2262
3102 21 00 | Fertilizers | Ammonium sulphate (excl. that in tablets or similar forms, or in packages with a gross weight of <= 10 kg) | 970 | 60 | 1030 | 1040 | 1040 | 1040
3102 29 00 | Fertilizers | Double salts and mixtures of ammonium sulphate and ammonium nitrate | 1460 | 60 | 1530 | 1545 | 1545 | 1545
3102 30 10 | Fertilizers | Ammonium nitrate in aqueous solution (excl. that in packages with a gross weight of <= 10 kg) | 1430 | 50 | 1470 | 1485 | 1485 | 1485
3102 30 90 | Fertilizers | Ammonium nitrate (excl. that in aqueous solution, in tablets or similar forms, or in packages with a gross weight of <= 10 kg) | 2190 | 70 | 2270 | 2293 | 2293 | 2293
3102 40 10 | Fertilizers | Mixtures of ammonium nitrate with calcium carbonate or other inorganic non-fertilising substances, for use as fertilisers, containing <= 28% nitrogen by weight (excl. those in tablets or similar forms, or in packages with a gross weight of <= 10 kg) | 1910 | 70 | 1980 | 2 | 2 | 2
3102 40 90 | Fertilizers | Mixtures of ammonium nitrate with calcium carbonate or other inorganic non-fertilising substances, for use as fertilisers, containing > 28% nitrogen by weight (excl. those in tablets or similar forms, or in packages with a gross weight of <= 10 kg) | 1910 | 70 | 1980 | 2 | 2 | 2
3102 50 00 | Fertilizers | Sodium nitrate (excl. that in tablets or similar forms, or in packages with a gross weight of <= 10 kg) | 2920 | 50 | 2970 | 3 | 3 | 3
3102 60 00 | Fertilizers | Double salts and mixtures of calcium nitrate and ammonium nitrate (excl. those in tablets or similar forms, or in packages with a gross weight of <= 10 kg) | 1840 | 60 | 1910 | 1929 | 1929 | 1929
3102 80 00 | Fertilizers | Mixtures of urea and ammonium nitrate in aqueous or ammoniacal solution (excl. those in packages with a gross weight of <= 10 kg) | 1680 | 60 | 1740 | 1757 | 1757 | 1757
3102 90 00 | Fertilizers | Mineral or chemical nitrogen fertilisers (excl. urea; ammonium sulphate; ammonium nitrate; sodium nitrate; double salts and mixtures of ammonium nitrate with ammonium sulphate or calcium; mixtures of urea and ammonium nitrate in aqueous or ammoniacal solution; mixtures of ammonium nitrate and calcium carbonate or other non-fertilising inorganic elements; in tablets or similar in packages <= 10 kg) | 1950 | 70 | 2020 | 2040 | 2040 | 2040
3105 10 00 | Fertilizers | Mineral or chemical fertilisers of animal or vegetable origin, in tablets or similar forms, or in packages with a gross weight of <= 10 kg | 900 | 60 | 960 | 970 | 970 | 970
3105 20 10 | Fertilizers | Mineral or chemical fertilisers containing phosphorus and potassium, with a nitrogen content > 10 % by weight on the dry anhydrous product (excl. those in tablets or similar forms, or in packages with a gross weight of <= 10 kg) | 1 | 70 | 1060 | 1071 | 1071 | 1071
3105 20 90 | Fertilizers | Mineral or chemical fertilisers containing nitrogen, phosphorus and potassium, with a nitrogen content <= 10 % by weight on the dry anhydrous product (excl. those in tablets or similar forms, or in packages with a gross weight of <= 10 kg) | 680 | 50 | 740 | 747 | 747 | 747
3105 30 00 | Fertilizers | Diammonium hydrogenorthophosphate "diammonium phosphate" (excl. that in tablets or similar forms, or in packages with a gross weight of <= 10 kg) | 780 | 40 | 820 | 828 | 828 | 828
3105 40 00 | Fertilizers | Ammonium dihydrogenorthophosphate "monoammonium phosphate", whether or not mixed with diammonium hydrogenorthophosphate "diammonium phosphate" (excl. that in tablets or similar forms, or in packages with a gross weight of <= 10 kg) | 500 | 30 | 530 | 535 | 535 | 535
3105 51 00 | Fertilizers | Other mineral or chemical fertilisers containing the two fertilising elements nitrogen and phosphorus (nitrates and phosphates) | 1340 | 90 | 1420 | 1434 | 1434 | 1434
3105 59 00 | Fertilizers | Other mineral or chemical fertilisers containing the two fertilising elements nitrogen and phosphorus (excl. nitrates and phosphates) | 900 | 100 | 1010 | 1020 | 1020 | 1020
3105 90 20 | Fertilizers | Mineral or chemical fertilisers containing the two fertilising elements nitrogen and potassium, or one principal fertilising substance only, incl. mixtures of animal or vegetable fertilisers with chemical or mineral fertilisers, containing > 10% nitrogen by weight (excl. in tablets or similar forms, or in packages with a gross weight of <= 10 kg) | 1280 | 50 | 1340 | 1353 | 1353 | 1353
3105 90 80 | Fertilizers | Mineral or chemical fertilisers containing the two fertilising elements nitrogen and potassium, or one main fertilising element, incl. mixtures of animal or vegetable fertilisers with chemical or mineral fertilisers, not containing nitrogen or with a nitrogen content, by weight, of <= 10% (excl. in tablets or similar forms or in packages of a gross weight of <= 10 kg) | 670 | 40 | 710 | 717 | 717 | 717

## neat benchmark value
CN code | Sectors | CN Description | Column A BMg* [tCO2e/t] | Column B BMg [tCO2e/t]
2507 00 80 | Cement | Kaolinic clays (other than kaolin) | 666 | 666
2523 10 00 | Cement | Cement clinkers | 0,666 (A) 0,859 (B) | 0,666 (A) 0,859 (B)
2523 21 00 | Cement | White portland cement, whether or not artificially coloured | 0 | 859
2523 29 00 | Cement | Portland cement (excl. white, whether or not artificially coloured) | 0 | 666
2523 30 00 | Cement | Aluminous cement | 0,717 (1) 0,686 (2) | 0,717 (1) 0,686 (2)
2523 90 00 | Cement | Cement, whether or not coloured (excl. portland cement and aluminous cement) | 0,000 (A) 0,000 (B) | 0,666 (A) 0,847 (B)
2804 10 00 | Hydrogen | Hydrogen | 5089 | 5089
2808 00 00 | Fertilizers | Nitric acid; sulphonitric acids | 151 | 582
2814 10 00 | Fertilizers | Anhydrous ammonia | 1522 | 1522
2814 20 00 | Fertilizers | Ammonia in aqueous solution | 457 | 457
2834 21 00 | Fertilizers | Nitrate of potassium | 19 | 626
439307 | Fertilizers | Urea in aqueous solution, containing > 45 % nitrogen in relation to the weight of the dry product and containing ≥ 31,8 % but ≤ 33,2 % by weight of urea (excl. that in packages with a gross weight of ≤ 10 kg) | 18 | 304
439310 | Fertilizers | Urea in aqueous solution, containing > 45 % nitrogen in relation to the weight of the dry product and containing > 33,2 % but ≤ 55 % by weight of urea (excl. that in packages with a gross weight of ≤ 10 kg) | 29 | 503
439314 | Fertilizers | Urea, whether or not in aqueous solution, containing > 45 % nitrogen in relation to the weight of the dry product (excl. that in tablets or similar forms, or in packages with a gross weight of ≤ 10 kg, or in aqueous solution containing ≥ 31,8 % but ≤ 55 % by weight of urea) | 53 | 902
3102 10 90 | Fertilizers | Urea, whether or not in aqueous solution, containing ≤ 45 % by weight of nitrogen on the dry anhydrous product (excl. goods of this chapter in tablets or similar forms or in packages of a gross weight of ≤ 10 kg) | 51 | 882
3102 21 00 | Fertilizers | Ammonium sulphate (excl. that in tablets or similar forms, or in packages with a gross weight of ≤ 10 kg) | 22 | 414
3102 29 00 | Fertilizers | Double salts and mixtures of ammonium sulphate and ammonium nitrate (excl. goods of this chapter in tablets or similar forms or in packages of a gross weight of ≤ 10 kg) | 19 | 566
3102 30 10 | Fertilizers | Ammonium nitrate in aqueous solution (excl. that in packages with a gross weight of ≤ 10 kg) | 0 | 508
3102 30 90 | Fertilizers | Ammonium nitrate (excl. that in aqueous solution, in tablets or similar forms, or in packages with a gross weight of ≤ 10 kg) | 19 | 767
3102 40 10 | Fertilizers | Mixtures of ammonium nitrate with calcium carbonate or other inorganic non-fertilising substances, for use as fertilisers, containing ≤ 28 % nitrogen by weight (excl. those in tablets or similar forms, or in packages with a gross weight of ≤ 10 kg) | 19 | 688
3102 40 90 | Fertilizers | Mixtures of ammonium nitrate with calcium carbonate or other inorganic non-fertilising substances, for use as fertilisers, containing > 28 % nitrogen by weight (excl. those in tablets or similar forms, or in packages with a gross weight of ≤ 10 kg) | 19 | 688
3102 50 00 | Fertilizers | Sodium nitrate (excl. that in tablets or similar forms, or in packages with a gross weight of ≤ 10 kg) | 0,270 (1) 0,254 (2) | 0,701 (1) 0,685 (2)
3102 60 00 | Fertilizers | Double salts and mixtures of calcium nitrate and ammonium nitrate (excl. those in tablets or similar forms, or in packages with a gross weight of ≤ 10 kg) | 42 | 633
3102 80 00 | Fertilizers | Mixtures of urea and ammonium nitrate in aqueous or ammoniacal solution (excl. those in packages with a gross weight of ≤ 10 kg) | 0 | 625
3102 90 00 | Fertilizers | Mineral or chemical nitrogen fertilisers (excl. urea; ammonium sulphate; ammonium nitrate; sodium nitrate; double salts and mixtures of ammonium nitrate with ammonium sulphate or calcium; mixtures of urea and ammonium nitrate in aqueous or ammoniacal solution; mixtures of ammonium nitrate and calcium carbonate or other non-fertilising inorganic elements; in tablets or similar in packages ≤ 10 kg) | 53 | 847
3105 10 00 | Fertilizers | Mineral or chemical fertilisers of animal or vegetable origin, in tablets or similar forms, or in packages with a gross weight of ≤ 10 kg | 19 | 376
3105 20 10 | Fertilizers | Mineral or chemical fertilisers containing phosphorus and potassium, with a nitrogen content > 10 % by weight on the dry anhydrous product (excl. those in tablets or similar forms, or in packages with a gross weight of ≤ 10 kg) | 90 | 434
3105 20 90 | Fertilizers | Mineral or chemical fertilisers containing nitrogen, phosphorus and potassium, with a nitrogen content ≤ 10 % by weight on the dry anhydrous product (excl. those in tablets or similar forms, or in packages with a gross weight of ≤ 10 kg) | 90 | 319
3105 30 00 | Fertilizers | Diammonium hydrogenorthophosphate "diammonium phosphate" (excl. that in tablets or similar forms, or in packages with a gross weight of ≤ 10 kg) | 6 | 339
3105 40 00 | Fertilizers | Ammonium dihydrogenorthophosphate "monoammonium phosphate", whether or not mixed with diammonium hydrogenorthophosphate "diammonium phosphate" (excl. that in tablets or similar forms, or in packages with a gross weight of ≤ 10 kg) | 6 | 173
3105 51 00 | Fertilizers | Mineral or chemical fertilisers containing nitrates and phosphates (excl. ammonium dihydrogenorthophosphate "Monoammonium phosphate", diammonium hydrogenorthophosphate "Diammonium phosphate", and those in tablets or similar forms, or in packages with a gross weight of ≤ 10 kg) | 90 | 548
3105 59 00 | Fertilizers | Mineral or chemical fertilisers containing the two fertilising elements nitrogen (excl. nitrate) and phosphorus but not nitrates (excl. ammonium dihydrogenorthophosphate "monoammonium phosphate", diammonium hydrogenorthophosphate "diammonium phosphate" in tablets or similar forms, or in packages with a gross weight of ≤ 10 kg) | 6 | 391
3105 90 20 | Fertilizers | Mineral or chemical fertilisers containing the two fertilising elements nitrogen and potassium, or one principal fertilising substance only, incl. mixtures of animal or vegetable fertilisers with chemical or mineral fertilisers, containing > 10 % nitrogen by weight (excl. in tablets or similar forms, or in packages with a gross weight of ≤ 10 kg) | 19 | 476
3105 90 80 | Fertilizers | Mineral or chemical fertilisers containing the two fertilising elements nitrogen and potassium, or one main fertilising element, incl. mixtures of animal or vegetable fertilisers with chemical or mineral fertilisers, not containing nitrogen or with a nitrogen content, by weight, of ≤ 10 % (excl. in tablets or similar forms or in packages of a gross weight of ≤ 10 kg) | 19 | 248
2601 12 00 | Iron and Steel | Agglomerated iron ores and concentrates (excl. roasted iron pyrites) | 86 | 86
1936436 | Iron and Steel | Non-alloy pig iron in pigs, blocks or other primary forms, containing by weight ≤ 0,5 % phosphorus, ≥ 0,4 % manganese and ≤ 1 % silicon | 1089 | 1210
1936444 | Iron and Steel | Non-alloy pig iron in pigs, blocks or other primary forms, containing by weight ≤ 0,5 % phosphorus, ≥ 0,4 % manganese and > 1 % silicon | 1089 | 1210
1936455 | Iron and Steel | Non-alloy pig iron in pigs, blocks or other primary forms, containing by weight ≤ 0,5 % phosphorus, and ≥ 0,1 % but < 0,4 % manganese | 1089 | 1210
7201 10 90 | Iron and Steel | Non-alloy pig iron in pigs, blocks or other primary forms, containing by weight ≤ 0,5 % phosphorus, and ≤ 0,1 % manganese | 1089 | 1210
7201 20 00 | Iron and Steel | Non-alloy pig iron in pigs, blocks or other primary forms, containing by weight ≥ 0,5 % phosphorus | 1089 | 1210
7201 50 10 | Iron and Steel | Alloy pig iron in pigs, blocks or other primary forms, containing by weight ≥ 0,3 % but ≤ 1 % titanium and ≥ 0,5 % but ≤ 1 % vanadium | 1089 | 1210
7201 50 90 | Iron and Steel | Alloy pig iron and spiegeleisen, in pigs, blocks or other primary forms (excl. alloy iron containing, by weight, ≥ 0,3 % but ≤ 1 % titanium and ≥ 0,5 % but ≤ 1 % vanadium) | 1089 | 1210
1936841 | Iron and Steel | Ferro-manganese, containing by weight > 2 % carbon, with a granulometry ≤ 5 mm and a manganese content by weight > 65 % | 1,361 (1) 1,277 (2) | 1,361 (1) 1,277 (2)
7202 11 80 | Iron and Steel | Ferro-manganese, containing by weight > 2 % carbon (excl. ferro-manganese with a granulometry of ≤ 5 mm and containing by weight > 65 % manganese) | 1,361 (1) 1,277 (2) | 1,361 (1) 1,277 (2)
7202 19 00 | Iron and Steel | Ferro-manganese, containing by weight ≤ 2 % carbon | 1,361 (1) 1,277 (2) | 1,361 (1) 1,277 (2)
7202 41 10 | Iron and Steel | Ferro-chromium, containing by weight > 4 % but ≤ 6 % carbon | 1,142 (1) 1,106 (2) | 1,142 (1) 1,106 (2)
7202 41 90 | Iron and Steel | Ferro-chromium, containing by weight > 6 % carbon | 1,142 (1) 1,106 (2) | 1,142 (1) 1,106 (2)
7202 49 10 | Iron and Steel | Ferro-chromium, containing by weight ≤ 0,05 % carbon | 1,142 (1) 1,106 (2) | 1,142 (1) 1,106 (2)
7202 49 50 | Iron and Steel | Ferro-chromium, containing by weight > 0,05 % but ≤ 0,5 % carbon | 1,142 (1) 1,106 (2) | 1,142 (1) 1,106 (2)
7202 49 90 | Iron and Steel | Ferro-chromium, containing by weight > 0,5 % but ≤ 4 % carbon | 1,142 (1) 1,106 (2) | 1,142 (1) 1,106 (2)
7202 60 00 | Iron and Steel | Ferro-nickel | 2,390 (1) 2,295 (2) | 2,390 (1) 2,295 (2)
7203 10 00 | Iron and Steel | Ferrous products obtained by direct reduction of iron ore, in lumps, pellets or similar forms | 295 | 397
7203 90 00 | Iron and Steel | Spongy ferrous products, obtained from molten pig iron by atomisation, iron of a purity of ≥ 99,94 %, in lumps, pellets or similar forms | 295 | 397
7205 10 00 | Iron and Steel | Granules, of pig iron, spiegeleisen, iron or steel (excl. granules of ferro-alloys, turnings and filings of iron or steel, certain small calibre items, defective balls for ball-bearings) | 0 | 1,288 (C) 0,424 (D) 0,027 (E)
7205 21 00 | Iron and Steel | Powders, of alloy steel (excl. powders of ferro-alloys and radioactive iron powders "isotopes") | 0 | 1,460 (F)(1) 0,659 (G)(1) 0,328 (H)(1) 0,852 (J)(1) 1,298 (F)(2) 0,647 (G)(2) 0,315 (H)(2) 0,820 (J)(2)
7205 29 00 | Iron and Steel | Powders, of pig iron, spiegeleisen, iron or non-alloy steel (excl. powders of ferro-alloys and radioactive iron powders "isotopes") | 0 | 1,288 (C) 0,424 (D) 0,027 (E)
7206 10 00 | Iron and Steel | Ingots, of iron and non-alloy steel (excl. remelted scrap ingots, continuous cast products, iron of heading 7203) | 0,150 (C) 0,027 (D) 0,027 (E) | 1,288 (C) 0,424 (D) 0,027 (E)
7206 90 00 | Iron and Steel | Iron and non-alloy steel, in puddled bars or other primary forms (excl. ingots, remelted scrap ingots, continuous cast products, iron of heading 7203) | 0,150 (C) 0,027 (D) 0,027 (E) | 1,288 (C) 0,424 (D) 0,027 (E)
1938658 | Iron and Steel | Semi-finished products, of non-alloy free-cutting steel, containing by weight < 0,25 % carbon, of square or rectangular cross-section, the width < twice the thickness, rolled or obtained by continuous casting | 0,188 (C) 0,065 (D) 0,065 (E) | 1,364 (C) 0,475 (D) 0,066 (E)
1938661 | Iron and Steel | Semi-finished products, of iron or non-alloy steel, containing by weight < 0,25 % carbon, of square or rectangular cross-section, the width < twice the thickness of ≤ 130 mm, rolled or obtained by continuous casting (excl. free-cutting steel) | 0,188 (C) 0,065 (D) 0,065 (E) | 1,364 (C) 0,475 (D) 0,066 (E)
1938663 | Iron and Steel | Semi-finished products, of iron or non-alloy steel, containing by weight < 0,25 % carbon, of square or rectangular cross-section, the width < twice the thickness of > 130 mm, rolled or obtained by continuous casting (excl. free-cutting steel) | 0,188 (C) 0,065 (D) 0,065 (E) | 1,364 (C) 0,475 (D) 0,066 (E)
7207 11 90 | Iron and Steel | Semi-finished products of iron or non-alloy steel, containing by weight < 0,25 % carbon, of rectangular cross-section, the width < twice the thickness, forged | 0,453 (C) 0,330 (D) 0,330 (E) | 1,629 (C) 0,740 (D) 0,331 (E)
1938687 | Iron and Steel | Semi-finished products of iron or non-alloy steel, containing by weight < 0,25 of carbon, of rectangular "other than square" cross-section, the width measuring ≥ twice the thickness, rolled or obtained by continuous casting | 0,188 (C) 0,065 (D) 0,065 (E) | 1,364 (C) 0,475 (D) 0,066 (E)
7207 12 90 | Iron and Steel | Semi-finished products of iron or non-alloy steel, containing by weight < 0,25 % carbon, of rectangular "other than square" cross-section, the width ≥ twice the thickness, forged | 0,453 (C) 0,330 (D) 0,330 (E) | 1,629 (C) 0,740 (D) 0,331 (E)
7207 19 12 | Iron and Steel | Semi-finished products, of iron or non-alloy steel, containing by weight < 0,25 % carbon, of circular or polygonal cross-section, rolled or obtained by continuous casting | 0,188 (C) 0,065 (D) 0,065 (E) | 1,364 (C) 0,475 (D) 0,066 (E)
7207 19 19 | Iron and Steel | Semi-finished products of iron or non-alloy steel, containing by weight < 0,25 % carbon, of circular or polygonal cross-section, forged | 0,453 (C) 0,330 (D) 0,330 (E) | 1,629 (C) 0,740 (D) 0,331 (E)
7207 19 80 | Iron and Steel | Semi-finished products of iron or non-alloy steel, containing by weight < 0,25 % carbon (excl. semi-products, of square, rectangular, circular or polygonal cross-section) | 0,188 (C) 0,065 (D) 0,065 (E) | 1,364 (C) 0,475 (D) 0,066 (E)
7207 20 11 | Iron and Steel | Semi-finished products, of non-alloy free-cutting steel, containing by weight ≥ 0,25 % carbon, of square or rectangular cross-section, the width < twice the thickness, rolled or obtained by continuous casting | 0,188 (C) 0,065 (D) 0,065 (E) | 1,364 (C) 0,475 (D) 0,066 (E)
7207 20 15 | Iron and Steel | Semi-finished products of iron or non-alloy steel, containing by weight ≥ 0,25 % but < 0,6 % carbon, of square or rectangular cross-section, the width < twice the thickness, rolled or obtained by continuous casting (excl. free-cutting steel) | 0,188 (C) 0,065 (D) 0,065 (E) | 1,364 (C) 0,475 (D) 0,066 (E)
7207 20 17 | Iron and Steel | Semi-finished products of iron or non-alloy steel, containing by weight ≥ 0,6 % carbon, of square or rectangular cross-section, the width < twice the thickness, rolled or obtained by continuous casting (excl. free-cutting steel) | 0,188 (C) 0,065 (D) 0,065 (E) | 1,364 (C) 0,475 (D) 0,066 (E)
7207 20 19 | Iron and Steel | Semi-finished products of iron or non-alloy steel, containing by weight ≥ 0,25 % carbon, of square or rectangular cross-section, the width < twice the thickness, forged | 0,453 (C) 0,330 (D) 0,330 (E) | 1,629 (C) 0,740 (D) 0,331 (E)
7207 20 32 | Iron and Steel | Semi-finished products of iron or non-alloy steel, containing by weight ≥ 0,25 of carbon, of rectangular "other than square" cross-section, the width measuring ≥ twice the thickness, rolled or obtained by continuous casting | 0,188 (C) 0,065 (D) 0,065 (E) | 1,364 (C) 0,475 (D) 0,066 (E)
7207 20 39 | Iron and Steel | Semi-finished products of iron or non-alloy steel, containing by weight ≥ 0,25 % carbon, of rectangular "other than square" cross-section and the width ≥ twice the thickness, forged | 0,453 (C) 0,330 (D) 0,330 (E) | 1,629 (C) 0,740 (D) 0,331 (E)
7207 20 52 | Iron and Steel | Semi-finished products of iron or non-alloy steel, containing by weight ≥ 0,25 % carbon, of circular or polygonal cross-section, rolled or obtained by continuous casting | 0,188 (C) 0,065 (D) 0,065 (E) | 1,364 (C) 0,475 (D) 0,066 (E)
7207 20 59 | Iron and Steel | Semi-finished products of iron or non-alloy steel, containing by weight ≥ 0,6 % carbon, of circular or polygonal cross-section, forged | 0,453 (C) 0,330 (D) 0,330 (E) | 1,629 (C) 0,740 (D) 0,331 (E)
7207 20 80 | Iron and Steel | Semi-finished products of iron or non-alloy steel, containing by weight ≥ 0,25 % carbon (excl. those of square, rectangular, circular or polygonal cross-section) | 0,188 (C) 0,065 (D) 0,065 (E) | 1,364 (C) 0,475 (D) 0,066 (E)
7208 10 00 | Iron and Steel | Flat-rolled products of iron or non-alloy steel, of a width of ≥ 600 mm, in coils, simply hot-rolled, not clad, plated or coated, with patterns in relief directly due to the rolling process | 44 | 1,370 (C) 0,481 (D) 0,072 (E)
7208 25 00 | Iron and Steel | Flat-rolled products of iron or non-alloy steel, of a width of ≥ 600 mm, in coils, simply hot-rolled, not clad, plated or coated, of a thickness of ≥ 4,75 mm, pickled, without patterns in relief | 44 | 1,370 (C) 0,481 (D) 0,072 (E)
7208 26 00 | Iron and Steel | Flat-rolled products of iron or non-alloy steel, of a width of ≥ 600 mm, in coils, simply hot-rolled, not clad, plated or coated, of a thickness of ≥ 3 mm but < 4,75 mm, pickled, without patterns in relief | 44 | 1,370 (C) 0,481 (D) 0,072 (E)
7208 27 00 | Iron and Steel | Flat-rolled products of iron or non-alloy steel, of a width of ≥ 600 mm, in coils, simply hot-rolled, not clad, plated or coated, of a thickness of < 3 mm, pickled, without patterns in relief | 44 | 1,370 (C) 0,481 (D) 0,072 (E)
7208 36 00 | Iron and Steel | Flat-rolled products of iron or non-alloy steel, of a width of ≥ 600 mm, in coils, simply hot-rolled, not clad, plated or coated, of a thickness of ≥ 10 mm, not pickled, without patterns in relief | 44 | 1,370 (C) 0,481 (D) 0,072 (E)
7208 37 00 | Iron and Steel | Flat-rolled products of iron or non-alloy steel, of a width of ≥ 600 mm, in coils, simply hot-rolled, not clad, plated or coated, of a thickness of ≥ 4,75 mm but < 10 mm, not pickled, without patterns in relief | 44 | 1,370 (C) 0,481 (D) 0,072 (E)
7208 38 00 | Iron and Steel | Flat-rolled products of iron or non-alloy steel, of a width of ≥ 600 mm, in coils, simply hot-rolled, not clad, plated or coated, of a thickness of ≥ 3 mm but < 4,75 mm, not pickled, without patterns in relief | 44 | 1,370 (C) 0,481 (D) 0,072 (E)
7208 39 00 | Iron and Steel | Flat-rolled products of iron or non-alloy steel, of a width of ≥ 600 mm, in coils, simply hot-rolled, not clad, plated or coated, of a thickness of < 3 mm, not pickled, without patterns in relief | 44 | 1,370 (C) 0,481 (D) 0,072 (E)
7208 40 00 | Iron and Steel | Flat-rolled products of iron or non-alloy steel, of a width of ≥ 600 mm, not in coils, simply hot-rolled, not clad, plated or coated, with patterns in relief directly due to the rolling process | 44 | 1,370 (C) 0,481 (D) 0,072 (E)
7208 51 20 | Iron and Steel | Flat-rolled products of iron or non-alloy steel, of a width of ≥ 600 mm, not in coils, simply hot-rolled, not clad, plated or coated, of a thickness of > 15 mm, without patterns in relief | 44 | 1,370 (C) 0,481 (D) 0,072 (E)
7208 51 91 | Iron and Steel | Flat-rolled products of iron or non-alloy steel, of a width of ≥ 2.050 mm, not in coils, simply hot-rolled, not clad, plated or coated, of a thickness of > 10 mm but ≤ 15 mm, without patterns in relief (excl. "wide flats") | 44 | 1,370 (C) 0,481 (D) 0,072 (E)
7208 51 98 | Iron and Steel | Flat-rolled products of iron or non-alloy steel, of a width of < 2.050 mm but ≥ 600 mm, not in coils, simply hot-rolled, not clad, plated or coated, of a thickness of > 10 mm but ≤ 15 mm, without patterns in relief | 44 | 1,370 (C) 0,481 (D) 0,072 (E)
7208 52 10 | Iron and Steel | Flat-rolled products of iron or non-alloy steel, of a width of ≤ 1.250 mm, not in coils, simply hot-rolled on four faces or in a closed box pass, not clad, plated or coated, of a thickness of ≥ 4,75 mm but ≤ 10 mm, without patterns in relief | 44 | 1,370 (C) 0,481 (D) 0,072 (E)
7208 52 91 | Iron and Steel | Flat-rolled products of iron or non-alloy steel, of a width of ≥ 2.050 mm, not in coils, simply hot-rolled, not clad, plated or coated, of a thickness of ≥ 4,75 mm but ≤ 10 mm, without patterns in relief | 44 | 1,370 (C) 0,481 (D) 0,072 (E)
7208 52 99 | Iron and Steel | Flat-rolled products of iron or non-alloy steel, of a width of < 2.050 mm but ≥ 600 mm, not in coils, simply hot-rolled, not clad, plated or coated, of a thickness of ≥ 4,75 mm but ≤ 10 mm, without patterns in relief (excl. rolled on four faces or in a closed bow pass of a width ≤ 1.250 mm) | 44 | 1,370 (C) 0,481 (D) 0,072 (E)
7208 53 10 | Iron and Steel | Flat-rolled products of iron or non-alloy steel, of a width of ≤ 1.250 mm, not in coils, simply hot-rolled on four faces or in a closed box pass, not clad, plated or coated, of a thickness of ≥ 4 mm but < 4,75 mm, without patterns in relief | 44 | 1,370 (C) 0,481 (D) 0,072 (E)
7208 53 90 | Iron and Steel | Flat-rolled products of iron or non-alloy steel, of a width of ≥ 600 mm, not in coils, simply hot-rolled, not clad, plated or coated, of a thickness of ≥ 3 mm but < 4,75 mm, without patterns in relief (excl. rolled on four faces or in a closed bow pass of a width ≤ 1.250 mm and of a thickness of ≥ 4 mm) | 44 | 1,370 (C) 0,481 (D) 0,072 (E)
7208 54 00 | Iron and Steel | Flat-rolled products of iron or non-alloy steel, of a width of ≥ 600 mm, not in coils, simply hot-rolled, not clad, plated or coated, of a thickness of < 3 mm, without patterns in relief | 44 | 1,370 (C) 0,481 (D) 0,072 (E)
7208 90 20 | Iron and Steel | Flat-rolled products of iron or steel, of a width ≥ 600 mm, hot-rolled and further worked, but not clad, plated or coated, perforated | 44 | 1,370 (C) 0,481 (D) 0,072 (E)
7208 90 80 | Iron and Steel | Flat-rolled products of iron or steel, of a width ≥ 600 mm, hot-rolled and further worked, but not clad, plated or coated, non-perforated | 44 | 1,370 (C) 0,481 (D) 0,072 (E)
7209 15 00 | Iron and Steel | Flat-rolled products of iron or non-alloy steel, of a width of ≥ 600 mm, in coils, simply cold-rolled "cold-reduced", not clad, plated or coated, of a thickness of ≥ 3 mm | 79 | 1,458 (C) 0,533 (D) 0,108 (E)
7209 16 10 | Iron and Steel | Flat-rolled products of iron or non-alloy steel, of a width of ≥ 600 mm, in coils, simply cold-rolled "cold-reduced", of a thickness of > 1 mm but < 3 mm "electrical" | 79 | 1,458 (C) 0,533 (D) 0,108 (E)
7209 16 90 | Iron and Steel | Flat-rolled products of iron or non-alloy steel, of a width of ≥ 600 mm, in coils, simply cold-rolled "cold-reduced", of a thickness of > 1 mm but < 3 mm "electrical" | 79 | 1,458 (C) 0,533 (D) 0,108 (E)
7209 17 10 | Iron and Steel | Flat-rolled products of iron or non-alloy steel, of a width of ≥ 600 mm, in coils, simply cold-rolled "cold-reduced", of a thickness of ≥ 0,5 mm but ≤ 1 mm "electrical" | 79 | 1,458 (C) 0,533 (D) 0,108 (E)
7209 17 90 | Iron and Steel | Flat-rolled products of iron or non-alloy steel, of a width of ≥ 600 mm, in coils, simply cold-rolled "cold-reduced", not clad, plated or coated, of a thickness of ≥ 0,5 mm but ≤ 1 mm (excl. electrical) | 79 | 1,458 (C) 0,533 (D) 0,108 (E)
7209 18 10 | Iron and Steel | Flat-rolled products of iron or non-alloy steel, of a width of ≥ 600 mm, in coils, simply cold-rolled "cold-reduced", of a thickness of < 0,5 mm "electrical" | 79 | 1,458 (C) 0,533 (D) 0,108 (E)
7209 18 91 | Iron and Steel | Flat-rolled products of iron or non-alloy steel, of a width of ≥ 600 mm, in coils, simply cold-rolled "cold-reduced", not clad, plated or coated, of a thickness of ≥ 0,35 mm but < 0,5 mm (excl. electrical) | 79 | 1,458 (C) 0,533 (D) 0,108 (E)
7209 18 99 | Iron and Steel | Flat-rolled products of iron or non-alloy steel, of a width of ≥ 600 mm, in coils, simply cold-rolled "cold-reduced", not clad, plated or coated, of a thickness of < 0,35 mm (excl. electrical) | 79 | 1,458 (C) 0,533 (D) 0,108 (E)
7209 25 00 | Iron and Steel | Flat-rolled products of iron or non-alloy steel, of a width of ≥ 600 mm, not in coils, simply cold-rolled "cold-reduced", not clad, plated or coated, of a thickness of ≥ 3 mm | 79 | 1,458 (C) 0,533 (D) 0,108 (E)
7209 26 10 | Iron and Steel | Flat-rolled products of iron or non-alloy steel, of a width of ≥ 600 mm, not in coils, simply cold-rolled "cold-reduced", of a thickness of > 1 mm but < 3 mm "electrical" | 79 | 1,458 (C) 0,533 (D) 0,108 (E)
7209 26 90 | Iron and Steel | Flat-rolled products of iron or non-alloy steel, of a width of ≥ 600 mm, not in coils, simply cold-rolled "cold-reduced", not clad, plated or coated, of a thickness of > 1 mm but < 3 mm (excl. electrical) | 79 | 1,458 (C) 0,533 (D) 0,108 (E)
7209 27 10 | Iron and Steel | Flat-rolled products of iron or non-alloy steel, of a width of ≥ 600 mm, not in coils, simply cold-rolled "cold-reduced", of a thickness of ≥ 0,5 mm but ≤ 1 mm "electrical" | 79 | 1,458 (C) 0,533 (D) 0,108 (E)
7209 27 90 | Iron and Steel | Flat-rolled products of iron or non-alloy steel, of a width of ≥ 600 mm, not in coils, simply cold-rolled "cold-reduced", not clad, plated or coated, of a thickness of ≥ 0,5 mm but ≤ 1 mm (excl. electrical) | 79 | 1,458 (C) 0,533 (D) 0,108 (E)
7209 28 10 | Iron and Steel | Flat-rolled products of iron or non-alloy steel, of a width of ≥ 600 mm, not in coils, simply cold-rolled "cold-reduced", of a thickness of < 0,5 mm "electrical" | 79 | 1,458 (C) 0,533 (D) 0,108 (E)
7209 28 90 | Iron and Steel | Flat-rolled products of iron or non-alloy steel, of a width of ≥ 600 mm, not in coils, simply cold-rolled "cold-reduced", not clad, plated or coated, of a thickness of < 0,5 mm (excl. electrical) | 79 | 1,458 (C) 0,533 (D) 0,108 (E)
7209 90 20 | Iron and Steel | Flat-rolled products of iron or steel, of a width of ≥ 600 mm, cold-rolled "cold-reduced" and further worked, but not clad, plated or coated, perforated | 79 | 1,458 (C) 0,533 (D) 0,108 (E)
7209 90 80 | Iron and Steel | Flat-rolled products of iron or steel, of a width of ≥ 600 mm, cold-rolled "cold-reduced" and further worked, but not clad, plated or coated, non-perforated | 79 | 1,458 (C) 0,533 (D) 0,108 (E)
7210 11 00 | Iron and Steel | Flat-rolled products of iron or non-alloy steel, of a width of ≥ 600 mm, hot-rolled or cold-rolled "cold-reduced", tinned, of a thickness of ≥ 0,5 mm | 112 | 1,491 (C) 0,567 (D) 0,141 (E)
1939793 | Iron and Steel | Tinplate of iron or non-alloy steel, of a width of ≥ 600 mm and of a thickness of < 0,5 mm, tinned [coated with a layer of metal containing, by weight, ≥ 97 % of tin], not further worked than surface-treated | 112 | 1,491 (C) 0,567 (D) 0,141 (E)
7210 12 80 | Iron and Steel | Flat-rolled products of iron or non-alloy steel, of a width of ≥ 600 mm, hot-rolled or cold-rolled "cold-reduced", plated or coated with tin, of a thickness of < 0,5 mm (excl. tinplate) | 112 | 1,491 (C) 0,567 (D) 0,141 (E)
7210 20 00 | Iron and Steel | Flat-rolled products of iron or non-alloy steel, of a width of ≥ 600 mm, hot-rolled or cold-rolled "cold-reduced", plated or coated with lead, incl. terne-plate | 112 | 1,491 (C) 0,567 (D) 0,141 (E)
7210 30 00 | Iron and Steel | Flat-rolled products of iron or non-alloy steel, of a width of ≥ 600 mm, hot-rolled or cold-rolled "cold-reduced", electrolytically plated or coated with zinc | 112 | 1,491 (C) 0,567 (D) 0,141 (E)
7210 41 00 | Iron and Steel | Flat-rolled products of iron or non-alloy steel, of a width of ≥ 600 mm, hot-rolled or cold-rolled "cold-reduced", corrugated, plated or coated with zinc (excl. electrolytically plated or coated with zinc) | 112 | 1,491 (C) 0,567 (D) 0,141 (E)
7210 49 00 | Iron and Steel | Flat-rolled products of iron or non-alloy steel, of a width of ≥ 600 mm, hot-rolled or cold-rolled "cold-reduced", not corrugated, plated or coated with zinc (excl. electrolytically plated or coated with zinc) | 112 | 1,491 (C) 0,567 (D) 0,141 (E)
7210 50 00 | Iron and Steel | Flat-rolled products of iron or non-alloy steel, of a width of ≥ 600 mm, hot-rolled or cold-rolled "cold-reduced", plated or coated with chromium oxides or with chromium and chromium oxides | 112 | 1,491 (C) 0,567 (D) 0,141 (E)
7210 61 00 | Iron and Steel | Flat-rolled products of iron or non-alloy steel, of a width of ≥ 600 mm, hot-rolled or cold-rolled "cold-reduced", plated or coated with aluminium-zinc alloys | 112 | 1,491 (C) 0,567 (D) 0,141 (E)
7210 69 00 | Iron and Steel | Flat-rolled products of iron or non-alloy steel, of a width of ≥ 600 mm, hot-rolled or cold-rolled "cold-reduced", plated or coated with aluminium (excl. products plated or coated with aluminium-zinc alloys) | 112 | 1,491 (C) 0,567 (D) 0,141 (E)
7210 70 10 | Iron and Steel | Tinplate of a width of ≥ 600 mm and of a thickness of < 0,5 mm, tinned [coated with a layer of metal containing, by weight, ≥ 97 % of tin], not further worked than varnished, and flat products plated or coated with chromium oxides or with chromium and chromium oxides, of iron or non-alloy steel, of a width of ≥ 600 mm, hot-rolled or cold-rolled "cold-reduced", varnished | 112 | 1,491 (C) 0,567 (D) 0,141 (E)
7210 70 80 | Iron and Steel | Flat-rolled products of iron or non-alloy steel, of a width of ≥ 600 mm, hot-rolled or cold-rolled "cold-reduced", painted, varnished or plastic coated (excl. tinplate and products electrolytically plated or coated with chrome, varnished) | 112 | 1,491 (C) 0,567 (D) 0,141 (E)
7210 90 30 | Iron and Steel | Flat-rolled products of iron or non-alloy steel, of a width of ≥ 600 mm, hot-rolled or cold-rolled "cold-reduced", clad | 112 | 1,491 (C) 0,567 (D) 0,141 (E)
7210 90 40 | Iron and Steel | Flat-rolled products of iron or non-alloy steel, tinned and printed, of a width of ≥ 600 mm, hot-rolled or cold-rolled "cold-reduced" | 112 | 1,491 (C) 0,567 (D) 0,141 (E)
7210 90 80 | Iron and Steel | Flat-rolled products of iron or non-alloy steel, hot-rolled or cold-rolled "cold-reduced", of a width of ≥ 600 mm, plated or coated (excl. plated or coated with thin, lead "incl. terne-plate", zinc, aluminium, chromium, chromium oxides, plastics, platinum, painted or varnished, clad and tinned and printed) | 112 | 1,491 (C) 0,567 (D) 0,141 (E)
7211 13 00 | Iron and Steel | Flat-rolled products of iron or non-alloy steel, simply hot-rolled on four faces or in a closed box pass, not clad, plated or coated, of a width of > 150 mm but < 600 mm and a thickness of ≥ 4 mm, not in coils, without patterns in relief, commonly known as "wide flats" | 44 | 1,370 (C) 0,481 (D) 0,072 (E)
7211 14 00 | Iron and Steel | Flat-rolled products of iron or non-alloy steel, of a width < 600 mm, not further worked than hot-rolled, not clad, plated or coated, of a thickness of ≥ 4,75 mm (excl. "wide flats") | 44 | 1,370 (C) 0,481 (D) 0,072 (E)
7211 19 00 | Iron and Steel | Flat-rolled products of iron or non-alloy steel, of a width < 600 mm, simply hot-rolled, not clad, plated or coated, of a thickness < 4,75 mm (excl. "wide flats") | 44 | 1,370 (C) 0,481 (D) 0,072 (E)
7211 23 20 | Iron and Steel | Flat-rolled products of iron or non-alloy steel, of a width of < 600 mm, simply cold-rolled "cold-reduced", not clad, plated or coated, containing by weight < 0,25 % of carbon "electrical" | 79 | 1,458 (C) 0,533 (D) 0,108 (E)
7211 23 30 | Iron and Steel | Flat-rolled products of iron or non-alloy steel, of a width of < 600 mm and of a thickness of ≥ 0,35 mm, simply cold-rolled "cold-reduced", not clad, plated or coated, containing by weight < 0,25 % of carbon (excl. electrical plate) | 79 | 1,458 (C) 0,533 (D) 0,108 (E)
7211 23 80 | Iron and Steel | Flat-rolled products of iron or non-alloy steel, of a width of < 600 mm and of a thickness of < 0,35 mm, simply cold-rolled "cold-reduced", not clad, plated or coated, containing by weight < 0,25 % of carbon (excl. electrical plate) | 79 | 1,458 (C) 0,533 (D) 0,108 (E)
7211 29 00 | Iron and Steel | Flat-rolled products of iron or non-alloy steel, of a width of < 600 mm, simply cold-rolled "cold-reduced", not clad, plated or coated, containing by weight ≥ 0,25 % of carbon | 79 | 1,458 (C) 0,533 (D) 0,108 (E)
7211 90 20 | Iron and Steel | Flat-rolled products of iron or non-alloy steel, of a width of < 600 mm, hot-rolled or cold-rolled "cold-reduced" and further worked, but not clad, plated or coated, perforated | 79 | 1,458 (C) 0,533 (D) 0,108 (E)
7211 90 80 | Iron and Steel | Flat-rolled products of iron or non-alloy steel, of a width of < 600 mm, hot-rolled or cold-rolled "cold-reduced" and further worked, but not clad, plated or coated non-perforated | 79 | 1,458 (C) 0,533 (D) 0,108 (E)
1940453 | Iron and Steel | Tinplate of iron or non-alloy steel, of a width of < 600 mm and of a thickness of < 0,5 mm, tinned [coated with a layer of metal containing, by weight, ≥ 97 % of tin], not further worked than surface-treated | 112 | 1,491 (C) 0,567 (D) 0,141 (E)
7212 10 90 | Iron and Steel | Flat-rolled products of iron or non-alloy steel, hot-rolled or cold-rolled "cold-reduced", of a width of < 600 mm, tinned (excl. tinplate, not further worked than surface-treated) | 112 | 1,491 (C) 0,567 (D) 0,141 (E)
7212 20 00 | Iron and Steel | Flat-rolled products of iron or non-alloy steel, of a width of < 600 mm, hot-rolled or cold-rolled "cold-reduced", electrolytically plated or coated with zinc | 112 | 1,491 (C) 0,567 (D) 0,141 (E)
7212 30 00 | Iron and Steel | Flat-rolled products of iron or non-alloy steel, of a width of < 600 mm, hot-rolled or cold-rolled "cold-reduced", tinned (excl. electrolytically plated or coated with zinc) | 112 | 1,491 (C) 0,567 (D) 0,141 (E)
7212 40 20 | Iron and Steel | Tinplate of a width of < 600 mm and of a thickness of < 0,5 mm, tinned [coated with a layer of metal containing, by weight, ≥ 97 % of tin], not further worked than varnished, and flat products plated or coated with chromium oxides or with chromium and chromium oxides, of iron or non-alloy steel, of a width of < 600 mm, hot-rolled or cold-rolled "cold-reduced", varnished | 112 | 1,491 (C) 0,567 (D) 0,141 (E)
7212 40 80 | Iron and Steel | Flat-rolled products of iron or non-alloy steel, of a width of < 600 mm, hot-rolled or cold-rolled "cold-reduced", painted, varnished or plastic coated (excl. tinplate, not further worked than varnished, and products plated or coated with chromium oxides or with chromium and chromium oxides, varnished) | 112 | 1,491 (C) 0,567 (D) 0,141 (E)
7212 50 20 | Iron and Steel | Flat-rolled products of iron or non-alloy steel, of a width of < 600 mm, hot-rolled or cold-rolled "cold-reduced", plated or coated with chromium oxides or with chromium and chromium oxides (excl. varnished) | 112 | 1,491 (C) 0,567 (D) 0,141 (E)
7212 50 30 | Iron and Steel | Flat-rolled products of iron or non-alloy steel, of a width of < 600 mm, hot-rolled or cold-rolled "cold-reduced", plated or coated with chromium or nickel | 112 | 1,491 (C) 0,567 (D) 0,141 (E)
7212 50 40 | Iron and Steel | Flat-rolled products of iron or non-alloy steel, of a width of < 600 mm, hot-rolled or cold-rolled "cold-reduced", plated or coated with copper | 112 | 1,491 (C) 0,567 (D) 0,141 (E)
7212 50 61 | Iron and Steel | Flat-rolled products of iron or non-alloy steel, of a width of < 600 mm, hot-rolled or cold-rolled "cold-reduced", plated or coated with aluminium-zinc alloys | 112 | 1,491 (C) 0,567 (D) 0,141 (E)
7212 50 69 | Iron and Steel | Flat-rolled products of iron or non-alloy steel, of a width of < 600 mm, hot-rolled or cold-rolled "cold-reduced", plated or coated with aluminium (excl. products plated or coated with aluminium-zinc alloys) | 112 | 1,491 (C) 0,567 (D) 0,141 (E)
7212 50 90 | Iron and Steel | Flat-rolled products of iron or non-alloy steel, of a width of < 600 mm, hot-rolled or cold-rolled "cold-reduced", clad (excl. products plated or coated with tin or zinc, copper, with chromium oxides or with chromium and chromium oxides, chromium, nickel or aluminium, painted or varnished, and plastic-coated) | 112 | 1,491 (C) 0,567 (D) 0,141 (E)
7212 60 00 | Iron and Steel | Flat-rolled products of iron or non-alloy steel, of a width of < 600 mm, hot-rolled or cold-rolled "cold-reduced", clad | 112 | 1,491 (C) 0,567 (D) 0,141 (E)
7213 10 00 | Iron and Steel | Bars and rods, hot-rolled, in irregularly wound coils of iron or non-alloy steel, with indentations, ribs, grooves or other deformations produced during the rolling process | 38 | 1,364 (C) 0,475 (D) 0,066 (E)
7213 20 00 | Iron and Steel | Bars and rods, hot-rolled, in irregularly wound coils, of non-alloy free-cutting steel (excl. bars and rods containing indentations, ribs, grooves or other deformations produced during the rolling process) | 38 | 1,364 (C) 0,475 (D) 0,066 (E)
7213 91 10 | Iron and Steel | Bars and rods, hot-rolled, of the type used for concrete reinforcement, smooth, of iron or non-alloy steel, in irregularly wound coils, of circular cross-section measuring < 14 mm in diameter | 38 | 1,364 (C) 0,475 (D) 0,066 (E)
7213 91 20 | Iron and Steel | Bars and rods, hot-rolled, of the type used for tyre cord, smooth, of iron or non-alloy steel, in irregularly wound coils | 38 | 1,364 (C) 0,475 (D) 0,066 (E)
7213 91 41 | Iron and Steel | Bars and rods, hot-rolled, of iron or non-alloy steel, in irregularly wound coils, containing by weight ≤ 0,06 % of carbon, of circular cross-section measuring < 14 mm in diameter (excl. free-cutting steel, bars and rods, hot-rolled, for concrete reinforcement and tyre cord, and bars and rods, hot-rolled, containing indentations, ribs, grooves or other deformations produced during the rolling process) | 38 | 1,364 (C) 0,475 (D) 0,066 (E)
7213 91 49 | Iron and Steel | Bars and rods, hot-rolled, of iron or non-alloy steel, in irregularly wound coils, containing by weight > 0,06 % and < 0,25 % of carbon, of circular cross-section, measuring < 14 mm in diameter (excl. of free-cutting steel, bars and rods, hot-rolled, for concrete reinforcement and tyre cord and bars and rods, hot-rolled, containing indentations, ribs, grooves or other deformations produced during the rolling process) | 38 | 1,364 (C) 0,475 (D) 0,066 (E)
7213 91 70 | Iron and Steel | Bars and rods, hot-rolled, in irregularly wound coils, of iron or non-alloy steel, containing by weight ≥ 0,25 % but ≤ 0,75 % carbon, of circular cross-section measuring < 14 mm in diameter (excl. of free-cutting steel, and bars and rods, smooth, for concrete reinforcement and tyre cord, and bars and rods with indentations, ribs, grooves or other deformations produced during the rolling process) | 38 | 1,364 (C) 0,475 (D) 0,066 (E)
7213 91 90 | Iron and Steel | Bars and rods, hot-rolled, of iron or non-alloy steel, in irregularly wound coils, containing by weight > 0,75 % of carbon, of circular cross-section measuring < 14 mm in diameter (excl. of free-cutting steel, bars and rods, smooth, for tyre cord and bars and rods with indentations, ribs, grooves and other deformations produced during the rolling process) | 38 | 1,364 (C) 0,475 (D) 0,066 (E)
7213 99 10 | Iron and Steel | Bars and rods, of iron or non-alloy steel, hot-rolled, in irregularly wound coils, containing by weight < 0,25 % carbon (excl. products of circular cross-section measuring < 14 mm in diameter, bars and rods of free-cutting steel, and bars and rods with indentations, ribs, grooves or other deformations produced during the rolling process) | 38 | 1,364 (C) 0,475 (D) 0,066 (E)
7213 99 90 | Iron and Steel | Bars and rods, hot-rolled, in irregularly wound coils, of iron or non-alloy steel, containing by weight ≥ 0,25 % carbon (excl. products of circular cross-section measuring < 14 mm diameter, bars and rods of free-cutting steel, and bars and rods with indentations, ribs, grooves or other deformations produced during the rolling process) | 38 | 1,364 (C) 0,475 (D) 0,066 (E)
7214 10 00 | Iron and Steel | Bars and rods, of iron or non-alloy steel, not further worked than forged (excl. in irregularly wound coils) | 303 | 1,629 (C) 0,740 (D) 0,331 (E)
7214 20 00 | Iron and Steel | Bars and rods, of iron or non-alloy steel, with indentations, ribs, groves or other deformations produced during the rolling process | 38 | 1,364 (C) 0,475 (D) 0,066 (E)
7214 30 00 | Iron and Steel | Bars and rods, of non-alloy free-cutting steel, not further worked than hot-rolled, hot-drawn or hot-extruded (excl. containing indentations, ribs, grooves or other deformations produced during the rolling process or twisted after rolling) | 38 | 1,364 (C) 0,475 (D) 0,066 (E)
7214 91 10 | Iron and Steel | Bars and rods of iron or non-alloy steel, not further worked than hot-rolled, hot-drawn or hot-extruded, containing by weight < 0,25 % of carbon, of rectangular "other than square" cross-section (excl. those with indentations, ribs, grooves or other deformations produced during the rolling process, bars and rods twisted after rolling, and free-cutting steel) | 38 | 1,364 (C) 0,475 (D) 0,066 (E)
7214 91 90 | Iron and Steel | Other bars and rods of iron or non-alloy steel, only hot-rolled, only hot-drawn or only hot-extruded, containing by weight ≥ 0,25 % of carbon, of rectangular "other than square" cross-section (excl. those with indentations, ribs, grooves or other deformations produced during the rolling process, bars and rods twisted after rolling, and free-cutting steel) | 38 | 1,364 (C) 0,475 (D) 0,066 (E)
7214 99 10 | Iron and Steel | Bars and rods of the type used for concrete reinforcement, smooth, of iron or non-alloy steel, only hot-rolled, only hot-drawn or only hot-extruded, containing < 0,25 % of carbon, of square cross-section or of a cross-section other than rectangular | 38 | 1,364 (C) 0,475 (D) 0,066 (E)
7214 99 31 | Iron and Steel | Bars and rods of iron or non-alloy steel, only hot-rolled, hot-drawn or hot-extruded, containing < 0,25 % of carbon, of circular cross-section, of a maximum diameter of ≥ 80 mm (other than of free-cutting steel, smooth bars and rods, for reinfoced concrete, or bars and rods containing indentations, ribs, grooves or other deformations produced during the rolling process, or wound after rolling) | 38 | 1,364 (C) 0,475 (D) 0,066 (E)
7214 99 39 | Iron and Steel | Bars and rods of iron or non-alloy steel, only hot-rolled, hot-drawn or hot-extruded, containing < 0,25 % of carbon, of circular cross-section of a maximum diameter of < 80 mm (other than of free-cutting steel, smooth bars and rods, for reinforced concrete, or bars and rods containing indentations, ribs, grooves or other deformations produced during the rolling process, or wound after rolling) | 38 | 1,364 (C) 0,475 (D) 0,066 (E)
7214 99 50 | Iron and Steel | Bars and rods of iron or non-alloy steel, only hot-rolled, hot-drawn or hot-extruded, containing by weight < 0,25 % of carbon, of square cross-section or of a cross-section other than square or circular (other than of free-cutting steel, smooth bars and rods, for reinforced concrete, or bars and rods containing indentations, ribs, grooves or other deformations produced during the rolling process, or wound after rolling) | 38 | 1,364 (C) 0,475 (D) 0,066 (E)
7214 99 71 | Iron and Steel | Bars and rods of iron or non-alloy steel, only hot-rolled, only hot-drawn or only hot-extruded, containing by weight ≥ 0,25 % carbon, of circular cross-section measuring ≥ 80 mm in diameter (excl. bars and rods with indentations, ribs, grooves or other deformations produced during the rolling process, twisted after rolling, and of free-cutting steel) | 38 | 1,364 (C) 0,475 (D) 0,066 (E)
7214 99 79 | Iron and Steel | Bars and rods of iron or non-alloy steel, only hot-rolled, only hot-drawn or only hot-extruded, containing by weight ≥ 0,25 % carbon, of circular cross-section measuring < 80 mm in diameter (excl. bars and rods with indentations, ribs, grooves or other deformations produced during the rolling process, twisted after rolling, and of free-cutting steel) | 38 | 1,364 (C) 0,475 (D) 0,066 (E)
7214 99 95 | Iron and Steel | Bars and rods of iron or non-alloy steel, only hot-rolled, only hot-drawn or only hot-extruded, containing by weight ≥ 0,25 % carbon, of square or of other than rectangular or circular cross-section (excl. indentations, ribs, grooves or other deformations produced during the rolling process, twisted fter rolling, and of free-cutting steel) | 38 | 1,364 (C) 0,475 (D) 0,066 (E)
7215 10 00 | Iron and Steel | Bars and rods, of non-alloy free-cutting steel, not further worked than cold-formed or cold-finished | 38 | 1,364 (C) 0,475 (D) 0,066 (E)
7215 50 11 | Iron and Steel | Other bars and rods of iron or non-alloy steel, not further worked than cold-formed or cold-finished, containing by weight < 0,25 % of carbon of rectangular "other than square" cross-section (excl. those of free-cutting steel) | 38 | 1,364 (C) 0,475 (D) 0,066 (E)
7215 50 19 | Iron and Steel | Other bars and rods of iron or non-alloy steel, not further worked than cold-formed or cold-finished, containing by weight < 0,25 % of carbon, of square or other than rectangular cross-section (excl. those of free-cutting steel) | 38 | 1,364 (C) 0,475 (D) 0,066 (E)
7215 50 80 | Iron and Steel | Other bars and rods of iron or non-alloy steel, not further worked than cold-formed or cold-finished, containing by weight ≥ 0,25 % of carbon (excl. those of free-cutting steel) | 38 | 1,364 (C) 0,475 (D) 0,066 (E)
7215 90 00 | Iron and Steel | Bars or rods, of iron or non-alloy steel, cold-formed or cold-finished and further worked or hot-formed and further worked, n.e.s. | 38 | 1,364 (C) 0,475 (D) 0,066 (E)
7216 10 00 | Iron and Steel | U, I or H sections of iron or non-alloy steel, not further worked than hot-rolled, hot-drawn or extruded, of a height of < 80 mm | 38 | 1,364 (C) 0,475 (D) 0,066 (E)
7216 21 00 | Iron and Steel | L sections of iron or non-alloy steel, not further worked than hot-rolled, hot-drawn or extruded, of a height of < 80 mm | 38 | 1,364 (C) 0,475 (D) 0,066 (E)
7216 22 00 | Iron and Steel | T sections of iron or non-alloy steel, not further worked than hot-rolled, hot-drawn or extruded, of a height of < 80 mm | 38 | 1,364 (C) 0,475 (D) 0,066 (E)
7216 31 10 | Iron and Steel | U sections of iron or non-alloy steel, simply hot-rolled, hot-drawn or extruded, of a height ≥ 80 mm but ≤ 220 mm | 38 | 1,364 (C) 0,475 (D) 0,066 (E)
7216 31 90 | Iron and Steel | U sections of iron or non-alloy steel, simply hot-rolled, hot-drawn or extruded, of a height > 220 mm | 38 | 1,364 (C) 0,475 (D) 0,066 (E)
7216 32 11 | Iron and Steel | I sections with parallel flange faces, of iron or non-alloy steel, simply hot-rolled, hot-drawn or extruded, of a height ≥ 80 mm but ≤ 220 mm | 38 | 1,364 (C) 0,475 (D) 0,066 (E)
7216 32 19 | Iron and Steel | I sections of iron or non-alloy steel, simply hot-rolled, hot-drawn or extruded, of a height ≥ 80 mm but ≤ 220 mm (excl. 7216.32.11) | 38 | 1,364 (C) 0,475 (D) 0,066 (E)
7216 32 91 | Iron and Steel | I sections with parallel flange faces, of iron or non-alloy steel, simply hot-rolled, hot-drawn or extruded, of a height > 220 mm | 38 | 1,364 (C) 0,475 (D) 0,066 (E)
7216 32 99 | Iron and Steel | I sections of iron or non-alloy steel, simply hot-rolled, hot-drawn or extruded, of a height > 220 mm (excl. 7216.32.91) | 38 | 1,364 (C) 0,475 (D) 0,066 (E)
7216 33 10 | Iron and Steel | H sections of iron or non-alloy steel, simply hot-rolled, hot-drawn or extruded, of a height ≥ 80 mm but ≤ 180 mm | 38 | 1,364 (C) 0,475 (D) 0,066 (E)
7216 33 90 | Iron and Steel | H sections of iron or non-alloy steel, simply hot-rolled, hot-drawn or extruded, of a height > 180 mm | 38 | 1,364 (C) 0,475 (D) 0,066 (E)
7216 40 10 | Iron and Steel | L sections of iron or non-alloy steel, not further worked than hot-rolled, hot-drawn or extruded, of a height of ≥ 80 mm | 38 | 1,364 (C) 0,475 (D) 0,066 (E)
7216 40 90 | Iron and Steel | T sections of iron or non-alloy steel, not further worked than hot-rolled, hot-drawn or extruded, of a height of ≥ 80 mm | 38 | 1,364 (C) 0,475 (D) 0,066 (E)
7216 50 10 | Iron and Steel | Sections of iron or non-alloy steel, not further worked than hot-rolled, hot-drawn or hot-extruded, with a cross-section which is capable of being enclosed in a square the side of which is ≤ 80 mm (excl. U, I, H, L or T sections) | 38 | 1,364 (C) 0,475 (D) 0,066 (E)
7216 50 91 | Iron and Steel | Bulb sections "bulb flat", only hot-rolled, hot-drawn or hot-extruded | 38 | 1,364 (C) 0,475 (D) 0,066 (E)
7216 50 99 | Iron and Steel | Profile of iron or non-alloy steel, only hot-rolled, hot-drawn or hot-extruded (other than with a cross-section which is capable of being enclosed in a square the side of which is ≤ 80 mm, and U-, I-, H-, L- or T-sections and ribbed sections [ribbed steel]) | 38 | 1,364 (C) 0,475 (D) 0,066 (E)
7216 61 10 | Iron and Steel | c, l, u, z, omega or open-ended sections of iron or non-alloy steel, simply cold-formed or cold-finished, obtained from flat-rolled products | 38 | 1,364 (C) 0,475 (D) 0,066 (E)
7216 61 90 | Iron and Steel | Angles, shapes and sections (other than c, l, u, z, omega or open-ended sections) of iron or non-alloy steel, simply cold-formed or cold-finished, obtained from flat-rolled products | 38 | 1,364 (C) 0,475 (D) 0,066 (E)
7216 69 00 | Iron and Steel | Angles, shapes and sections, of iron or non-alloy steel, not further worked than cold-formed or cold-finished (excl. profiled sheet) | 38 | 1,364 (C) 0,475 (D) 0,066 (E)
7216 91 10 | Iron and Steel | Sheets of iron or non-alloy steel, cold-formed or cold finished, profiled "ribbed" | 38 | 1,364 (C) 0,475 (D) 0,066 (E)
7216 91 80 | Iron and Steel | Angles, shapes and sections, of iron or non-alloy steel, cold-formed or cold-finished from flat-rolled products and further worked (excl. profiled sheet) | 38 | 1,364 (C) 0,475 (D) 0,066 (E)
7216 99 00 | Iron and Steel | Angles, shapes and sections, of iron or non-alloy steel, cold-formed or cold-finished and further worked, or hot-forged, or hot-formed by other means and further worked, n.e.s. (excl. from flat-rolled products) | 38 | 1,364 (C) 0,475 (D) 0,066 (E)
1942279 | Iron and Steel | Wire of iron or non-alloy steel, in coils, containing by weight < 0,25 % carbon, not plated or coated, whether or not polished, with a maximum cross-sectional dimension of < 0,8 mm | 38 | 1,364 (C) 0,475 (D) 0,066 (E)
1942300 | Iron and Steel | Wire of iron or non-alloy steel, in coils, containing by weight < 0,25 % carbon, with indentations, ribs, grooves or other deformations produced during the rolling process, not plated or coated, with a maximum cross-sectional dimension of ≥ 0,8 mm | 38 | 1,364 (C) 0,475 (D) 0,066 (E)
7217 10 39 | Iron and Steel | Wire of iron or non-alloy steel, in coils, containing by weight < 0,25 % carbon, not plated or coated, with a maximum cross-sectional dimension of ≥ 0,8 mm (without indentations, ribs, grooves or other deformations produced during the rolling process) | 38 | 1,364 (C) 0,475 (D) 0,066 (E)
7217 10 50 | Iron and Steel | Wire of iron or non-alloy steel, in coils, containing by weight ≥ 0,25 % but < 0,6 % carbon, not plated or coated, whether or not polished (excl. hot-rolled bars and rods) | 38 | 1,364 (C) 0,475 (D) 0,066 (E)
7217 10 90 | Iron and Steel | Wire of iron or non-alloy steel, in coils, containing by weight ≥ 0,6 % carbon, not plated or coated, whether or not polished (excl. hot-rolled bars and rods) | 38 | 1,364 (C) 0,475 (D) 0,066 (E)
7217 20 10 | Iron and Steel | Wire of iron or non-alloy steel, in coils, containing by weight < 0,25 % carbon, plated or coated with zinc, with a maximum cross-sectional dimension of < 0,8 mm | 71 | 1,397 (C) 0,508 (D) 0,099 (E)
7217 20 30 | Iron and Steel | Wire of iron or non-alloy steel, in coils, containing by weight < 0,25 % carbon, plated or coated with zinc, with a maximum cross-sectional dimension of < 0,8 mm (excl. bars and rods) | 71 | 1,397 (C) 0,508 (D) 0,099 (E)
7217 20 50 | Iron and Steel | Wire of iron or non-alloy steel, in coils, containing by weight ≥ 0,25 % but < 0,6 % carbon, plated or coated with zinc (excl. bars and rods) | 71 | 1,397 (C) 0,508 (D) 0,099 (E)
7217 20 90 | Iron and Steel | Wire of iron or non-alloy steel, in coils, containing by weight ≥ 0,6 % carbon, plated or coated with zinc (excl. bars and rods) | 71 | 1,397 (C) 0,508 (D) 0,099 (E)
7217 30 41 | Iron and Steel | Wire of iron or non-alloy steel, in coils, containing by weight < 0,25 % carbon, copper-coated (excl. bars and rods) | 71 | 1,397 (C) 0,508 (D) 0,099 (E)
7217 30 49 | Iron and Steel | Wire of iron or non-alloy steel, in coils, containing by weight < 0,25 % carbon, plated or coated with base metals (excl. products plated or coated with zinc or copper and bars and rods) | 71 | 1,397 (C) 0,508 (D) 0,099 (E)
7217 30 50 | Iron and Steel | Wire of iron or non-alloy steel, in coils, containing by weight ≥ 0,25 % but < 0,6 % carbon, plated or coated with base metals (excl. products plated or coated with zinc, and bars and rods) | 71 | 1,397 (C) 0,508 (D) 0,099 (E)
7217 30 90 | Iron and Steel | Wire of iron or non-alloy steel, in coils, containing by weight ≥ 0,6 % carbon, plated or coated with base metals (excl. products plated or coated with zinc, and bars and rods) | 71 | 1,397 (C) 0,508 (D) 0,099 (E)
7217 90 20 | Iron and Steel | Wire of iron or non-alloy steel, in coils, containing by weight < 0,25 % carbon, plated or coated (excl. products plated or coated with base metals and bars and rods) | 71 | 1,397 (C) 0,508 (D) 0,099 (E)
7217 90 50 | Iron and Steel | Wire of iron or non-alloy steel, in coils, containing by weight ≥ 0,25 % but < 0,6 % carbon, plated or coated (excl. products plated or coated with with base metals, and bars and rods) | 71 | 1,397 (C) 0,508 (D) 0,099 (E)
7217 90 90 | Iron and Steel | Wire of iron or non-alloy steel, in coils, containing by weight ≥ 0,6 % carbon, plated or coated (excl. products plated or coated with base metals, and bars and rods) | 71 | 1,397 (C) 0,508 (D) 0,099 (E)
7218 10 00 | Iron and Steel | Steel, stainless, in ingots and other primary forms (excl. waste and scrap in ingot form, and products obtained by continuous casting) | 358 | 1,419 (1) 1,381 (2)
7218 91 10 | Iron and Steel | Semi-finished products of stainless steel, of rectangular "other than square" cross-section, containing by weight ≥ 2,5 % nickel | 128 | 1,189 (1) 1,151 (2)
7218 91 80 | Iron and Steel | Semi-finished products of stainless steel, of rectangular "other than square" cross-section, containing by weight < 2,5 nickel | 128 | 1,189 (1) 1,151 (2)
7218 99 11 | Iron and Steel | Semi-finished products of stainless steel, of square cross-section, rolled or obtained by continuous casting | 128 | 1,189 (1) 1,151 (2)
7218 99 19 | Iron and Steel | Semi-finished products of stainless steel, of square cross-section, forged | 358 | 1,419 (1) 1,381 (2)
7218 99 20 | Iron and Steel | Semi-finished products of stainless steel, of circular cross-section or of cross-section other than square or rectangular, rolled or obtained by continuous casting | 128 | 1,189 (1) 1,151 (2)
7218 99 80 | Iron and Steel | Semi-finished products of stainless steel, forged (excl. products of square or rectangular cross-section) | 358 | 1,419 (1) 1,381 (2)
7219 11 00 | Iron and Steel | Flat-rolled products of stainless steel, of a width of ≥ 600 mm, not further worked than hot-rolled, in coils, of a thickness of > 10 mm | 73 | 1,189 (1) 1,151 (2)
1943070 | Iron and Steel | Flat-rolled products of stainless steel, of a width of ≥ 600 mm, not further worked than hot-rolled, in coils, of a thickness of ≥ 4,75 mm but ≤ 10 mm, containing by weight ≥ 2,5 nickel | 73 | 1,189 (1) 1,151 (2)
7219 12 90 | Iron and Steel | Flat-rolled products of stainless steel, of a width of ≥ 600 mm, not further worked than hot-rolled, in coils, of a thickness of ≥ 4,75 mm but ≤ 10 mm, containing by weight < 2,5 nickel | 73 | 1,189 (1) 1,151 (2)
7219 13 10 | Iron and Steel | Flat-rolled products of stainless steel, of a width of ≥ 600 mm, not further worked than hot-rolled, in coils, of a thickness of ≥ 3 mm but ≤ 4,75 mm, containing by weight ≥ 2,5 nickel | 73 | 1,189 (1) 1,151 (2)
7219 13 90 | Iron and Steel | Flat-rolled products of stainless steel, of a width of ≥ 600 mm, not further worked than hot-rolled, in coils, of a thickness of ≥ 3 mm but ≤ 4,75 mm, containing by weight < 2,5 nickel | 73 | 1,189 (1) 1,151 (2)
7219 14 10 | Iron and Steel | Flat-rolled products of stainless steel, of a width of ≥ 600 mm, not further worked than hot-rolled, in coils, of a thickness of < 3 mm, containing by weight ≥ 2,5 nickel | 73 | 1,189 (1) 1,151 (2)
7219 14 90 | Iron and Steel | Flat-rolled products of stainless steel, of a width of ≥ 600 mm, not further worked than hot-rolled, in coils, of a thickness of < 3 mm, containing by weight < 2,5 nickel | 73 | 1,189 (1) 1,151 (2)
7219 21 10 | Iron and Steel | Flat-rolled products of stainless steel, of a width of ≥ 600 mm, not further worked than hot-rolled, not in coils, of a thickness of > 10 mm, containing by weight ≥ 2,5 nickel | 73 | 1,189 (1) 1,151 (2)
7219 21 90 | Iron and Steel | Flat-rolled products of stainless steel, of a width of ≥ 600 mm, not further worked than hot-rolled, not in coils, of a thickness of > 10 mm, containing by weight < 2,5 nickel | 73 | 1,189 (1) 1,151 (2)
7219 22 10 | Iron and Steel | Flat-rolled products of stainless steel, of a width of ≥ 600 mm, not further worked than hot-rolled, not in coils, of a thickness of ≥ 4,75 mm but ≤ 10 mm, containing by weight ≥ 2,5 % nickel | 73 | 1,189 (1) 1,151 (2)
7219 22 90 | Iron and Steel | Flat-rolled products of stainless steel, of a width of ≥ 600 mm, not further worked than hot-rolled, not in coils, of a thickness of ≥ 4,75 mm but ≤ 10 mm, containing by weight < 2,5 % nickel | 73 | 1,189 (1) 1,151 (2)
7219 23 00 | Iron and Steel | Flat-rolled products of stainless steel, of a width of ≥ 600 mm, not further worked than hot-rolled, not in coils, of a thickness of ≥ 3 mm and < 4,75 mm | 73 | 1,189 (1) 1,151 (2)
7219 24 00 | Iron and Steel | Flat-rolled products of stainless steel, of a width of ≥ 600 mm, not further worked than hot-rolled, not in coils, of a thickness of < 3 mm | 73 | 1,189 (1) 1,151 (2)
7219 31 00 | Iron and Steel | Flat-rolled products of stainless steel, of a width of ≥ 600 mm, not further worked than cold-rolled "cold-reduced", of a thickness of ≥ 4,75 mm | 109 | 1,270 (1) 1,230 (2)
7219 32 10 | Iron and Steel | Flat-rolled products of stainless steel, of a width of ≥ 600 mm, not further worked than cold-rolled "cold-reduced", of a thickness of ≥ 3 mm but ≤ 4,75 mm, containing by weight ≥ 2,5 % nickel | 109 | 1,270 (1) 1,230 (2)
7219 32 90 | Iron and Steel | Flat-rolled products of stainless steel, of a width of ≥ 600 mm, not further worked than cold-rolled "cold-reduced", of a thickness of ≥ 3 mm but ≤ 4,75 mm, containing by weight < 2,5 % nickel | 109 | 1,270 (1) 1,230 (2)
7219 33 10 | Iron and Steel | Flat-rolled products of stainless steel, of a width of ≥ 600 mm, not further worked than cold-rolled "cold-reduced", of a thickness of > 1 mm but < 3 mm, containing by weight ≥ 2,5 % nickel | 109 | 1,270 (1) 1,230 (2)
7219 33 90 | Iron and Steel | Flat-rolled products of stainless steel, of a width of ≥ 600 mm, not further worked than cold-rolled "cold-reduced", of a thickness of > 1 mm but < 3 mm, containing by weight < 2,5 % nickel | 109 | 1,270 (1) 1,230 (2)
7219 34 10 | Iron and Steel | Flat-rolled products of stainless steel, of a width of ≥ 600 mm, not further worked than cold-rolled "cold-reduced", of a thickness of ≥ 0,5 mm but ≤ 1 mm, containing by weight ≥ 2,5 % nickel | 109 | 1,270 (1) 1,230 (2)
7219 34 90 | Iron and Steel | Flat-rolled products of stainless steel, of a width of ≥ 600 mm, not further worked than cold-rolled "cold-reduced", of a thickness of ≥ 0,5 mm but ≤ 1 mm, containing by weight < 2,5 % nickel | 109 | 1,270 (1) 1,230 (2)
7219 35 10 | Iron and Steel | Flat-rolled products of stainless steel, of a width of ≥ 600 mm, not further worked than cold-rolled "cold-reduced", of a thickness of < 0,5 mm, containing by weight ≥ 2,5 % nickel | 109 | 1,270 (1) 1,230 (2)
7219 35 90 | Iron and Steel | Flat-rolled products of stainless steel, of a width of ≥ 600 mm, not further worked than cold-rolled "cold-reduced", of a thickness of < 0,5 mm, containing by weight < 2,5 % nickel | 109 | 1,270 (1) 1,230 (2)
7219 90 20 | Iron and Steel | Flat-rolled products of stainless steel, of a width of ≥ 600 mm, hot-rolled or cold-rolled "cold-reduced" and further worked, perforated | 109 | 1,270 (1) 1,230 (2)
7219 90 80 | Iron and Steel | Flat-rolled products of stainless steel, of a width of ≥ 600 mm, hot-rolled or cold-rolled "cold-reduced" and further worked, non-perforated | 109 | 1,270 (1) 1,230 (2)
7220 11 00 | Iron and Steel | Flat-rolled products of stainless steel, of a width of < 600 mm, not further worked than hot-rolled, of a thickness of ≥ 4,75 mm | 73 | 1,189 (1) 1,151 (2)
7220 12 00 | Iron and Steel | Flat-rolled products of stainless steel, of a width of < 600 mm, not further worked than hot-rolled, of a thickness of < 4,75 mm | 73 | 1,189 (1) 1,151 (2)
7220 20 21 | Iron and Steel | Flat-rolled products of stainless steel, of a width of < 600 mm, not further worked than cold-rolled "cold-reduced", of a thickness of ≥ 3 mm and containing by weight ≥ 2,5 % nickel | 109 | 1,270 (1) 1,230 (2)
7220 20 29 | Iron and Steel | Flat-rolled products of stainless steel, of a width of < 600 mm, not further worked than cold-rolled "cold-reduced", of a thickness of ≥ 3 mm and containing by weight < 2,5 % nickel | 109 | 1,270 (1) 1,230 (2)
7220 20 41 | Iron and Steel | Flat-rolled products of stainless steel, of a width of < 600 mm, not further worked than cold-rolled "cold-reduced", of a thickness of > 0,35 mm but < 3 mm, and containing by weight ≥ 2,5 % nickel | 109 | 1,270 (1) 1,230 (2)
7220 20 49 | Iron and Steel | Flat-rolled products of stainless steel, of a width of < 600 mm, not further worked than cold-rolled "cold-reduced", of a thickness of > 0,35 mm but < 3 mm, and containing by weight < 2,5 % nickel | 109 | 1,270 (1) 1,230 (2)
7220 20 81 | Iron and Steel | Flat-rolled products of stainless steel, of a width of < 600 mm, not further worked than cold-rolled "cold-reduced", of a thickness of ≤ 0,35 mm and containing by weight ≥ 2,5 % nickel | 109 | 1,270 (1) 1,230 (2)
7220 20 89 | Iron and Steel | Flat-rolled products of stainless steel, of a width of < 600 mm, not further worked than cold-rolled "cold-reduced", of a thickness of ≤ 0,35 mm and containing by weight < 2,5 % nickel | 109 | 1,270 (1) 1,230 (2)
7220 90 20 | Iron and Steel | Flat-rolled products of stainless steel, of a width of < 600 mm, hot-rolled or cold-rolled "cold-reduced" and further worked, perforated | 109 | 1,270 (1) 1,230 (2)
7220 90 80 | Iron and Steel | Flat-rolled products of stainless steel, of a width of < 600 mm, hot-rolled or cold-rolled "cold-reduced" and further worked, non-perforated | 109 | 1,270 (1) 1,230 (2)
7221 00 10 | Iron and Steel | Bars and rods of stainless steel, hot-rolled, in irregularly wound coils, containing by weight ≥ 2,5 % nickel | 109 | 1,225 (1) 1,187 (2)
7221 00 90 | Iron and Steel | Bars and rods of stainless steel, hot-rolled, in irregularly wound coils, containing by weight < 2,5 % nickel | 109 | 1,225 (1) 1,187 (2)
1944137 | Iron and Steel | Bars and rods of stainless steel, not further worked than hot-rolled, hot-drawn or extruded, of circular cross-section of a diameter of ≥ 800 mm, containing by weight ≥ 2,5 % nickel | 109 | 1,225 (1) 1,187 (2)
1944145 | Iron and Steel | Bars and rods of stainless steel, not further worked than hot-rolled, hot-drawn or extruded, of circular cross-section of a diameter of ≥ 800 mm, containing by weight < 2,5 % nickel | 109 | 1,225 (1) 1,187 (2)
7222 11 81 | Iron and Steel | Bars and rods of stainless steel, not further worked than hot-rolled, hot-drawn or extruded, of circular cross-section measuring < 80 mm and containing by weight ≥ 2,5 % nickel | 109 | 1,225 (1) 1,187 (2)
7222 11 89 | Iron and Steel | Bars and rods of stainless steel, not further worked than hot-rolled, hot-drawn or extruded, of circular cross-section measuring < 80 mm and containing by weight < 2,5 % nickel | 109 | 1,225 (1) 1,187 (2)
7222 19 10 | Iron and Steel | Bars and rods of stainless steel, not further worked than hot-rolled, hot-drawn or extruded, containing by weight ≥ 2,5 % nickel (excl. such products of circular cross-section) | 109 | 1,225 (1) 1,187 (2)
7222 19 90 | Iron and Steel | Bars and rods of stainless steel, not further worked than hot-rolled, hot-drawn or extruded, containing by weight < 2,5 % nickel (excl. such products of circular cross-section) | 109 | 1,225 (1) 1,187 (2)
7222 20 11 | Iron and Steel | Bars and rods of stainless steel, of circular cross-section of a diameter ≥ 80 mm, simply cold-formed or cold-finished, containing by weight ≥ 2,5 % nickel | 109 | 1,225 (1) 1,187 (2)
7222 20 19 | Iron and Steel | Bars and rods of stainless steel, of circular cross-section of a diameter ≥ 80 mm, simply cold-formed or cold-finished, containing by weight < 2,5 % nickel | 109 | 1,225 (1) 1,187 (2)
7222 20 21 | Iron and Steel | Bars and rods of stainless steel, not further worked than cold-formed or cold-finished, of circular cross-section measuring ≥ 25 mm but < 80 mm and containing by weight ≥ 2,5 % nickel | 109 | 1,225 (1) 1,187 (2)
7222 20 29 | Iron and Steel | Bars and rods of stainless steel, not further worked than cold-formed or cold-finished, of circular cross-section measuring ≥ 25 mm but < 80 mm and containing by weight < 2,5 % nickel | 109 | 1,225 (1) 1,187 (2)
7222 20 31 | Iron and Steel | Bars and rods of stainless steel, not further worked than cold-formed or cold-finished, of circular cross-section measuring < 25 mm and containing by weight ≥ 2,5 % nickel | 109 | 1,225 (1) 1,187 (2)
7222 20 39 | Iron and Steel | Bars and rods of stainless steel, not further worked than cold-formed or cold-finished, of circular cross-section measuring < 25 mm and containing by weight < 2,5 % nickel | 109 | 1,225 (1) 1,187 (2)
7222 20 81 | Iron and Steel | Bars and rods of stainless steel, not further worked than cold-formed or cold-finished, containing by weight ≥ 2,5 % nickel (excl. such products of circular cross-section) | 109 | 1,225 (1) 1,187 (2)
7222 20 89 | Iron and Steel | Bars and rods of stainless steel, not further worked than cold-formed or cold-finished, containing by weight < 2,5 % nickel (excl. such products of circular cross-section) | 109 | 1,225 (1) 1,187 (2)
7222 30 51 | Iron and Steel | Other bars and rods of stainless steel, containing by weight ≥ 2,5 % of nickel, forged | 303 | 1,419 (1) 1,381 (2)
7222 30 91 | Iron and Steel | Other bars and rods of stainless steel, containing by weight < 2,5 % of nickel, forged | 303 | 1,419 (1) 1,381 (2)
7222 30 97 | Iron and Steel | Bars and rods of stainless steel, cold-formed or cold-finished and further worked, or hot-formed and further worked, n.e.s. (excl. forged products) | 303 | 1,419 (1) 1,381 (2)
7222 40 10 | Iron and Steel | Angles, shapes and sections of stainless steel, only hot-rolled, only hot-drawn or only extruded | 109 | 1,225 (1) 1,187 (2)
7222 40 50 | Iron and Steel | Angles, shapes and sections of stainless steel, not further worked than cold-formed or cold-finished | 109 | 1,225 (1) 1,187 (2)
7222 40 90 | Iron and Steel | Angles, shapes and sections of stainless steel, cold-formed or cold-finished and further worked, or not further worked than forged, or forged, or hot-formed by other means and further worked, n.e.s. | 109 | 1,225 (1) 1,187 (2)
7223 00 11 | Iron and Steel | Wire of stainless steel, in coils, containing by weight 28 % to 31 % nickel and 20 % to 22 % chromium (excl. bars and rods) | 109 | 1,225 (1) 1,187 (2)
7223 00 19 | Iron and Steel | Wire of stainless steel, in coils, containing by weight ≥ 2,5 % nickel (excl. such products containing 28 % to 31 % nickel and 20 % to 22 % chromium, and bars and rods) | 109 | 1,225 (1) 1,187 (2)
7223 00 91 | Iron and Steel | Wire of stainless steel, in coils, containing by weight < 2,5 % nickel, 13 % to 25 % chromium and 3,5 % to 6 % aluminium (excl. bars and rods) | 109 | 1,225 (1) 1,187 (2)
7223 00 99 | Iron and Steel | Wire of stainless steel, in coils, containing by weight < 2,5 % nickel (excl. such products containing 13 % to 25 % chromium and 3,5 % to 6 % aluminium, and bars and rods) | 109 | 1,225 (1) 1,187 (2)
1944836 | Iron and Steel | Ingots and other primary forms, of tool steel | 0,453 (F) 0,330 (G) 0,330 (H) 0,358 (J) | 1,807 (F)(1) 0,982 (G)(1) 0,640 (H)(1) 1,180 (J)(1) 1,640 (F)(2) 0,969 (G)(2) 0,628 (H)(2) 1,148 (J)(2)
7224 10 90 | Iron and Steel | Steel, alloy, other than stainless, in ingots or other primary forms (excl. of tool steel, waste and scrap in ingot form and products obtained by continuous casting) | 0,453 (F) 0,330 (G) 0,330 (H) 0,358 (J) | 1,807 (F)(1) 0,982 (G)(1) 0,640 (H)(1) 1,180 (J)(1) 1,640 (F)(2) 0,969 (G)(2) 0,628 (H)(2) 1,148 (J)(2)
7224 90 02 | Iron and Steel | Semi-finished products of tool steel | 0,223 (F) 0,100 (G) 0,100 (H) 0,128 (J) | 1,577 (F)(1) 0,752 (G)(1) 0,410 (H)(1) 0,950 (J)(1) 1,409 (F)(2) 0,739 (G)(2) 0,397 (H)(2) 0,918 (J)(2)
7224 90 03 | Iron and Steel | Semi-finished products of high-speed steel, of square or rectangular cross-section, hot-rolled or obtained by continuous casting the width measuring < twice the thickness | 0,223 (F) 0,100 (G) 0,100 (H) 0,128 (J) | 1,577 (F)(1) 0,752 (G)(1) 0,410 (H)(1) 0,950 (J)(1) 1,409 (F)(2) 0,739 (G)(2) 0,397 (H)(2) 0,918 (J)(2)
7224 90 05 | Iron and Steel | Semi-finished products of steel containing by weight ≤ 0,7 % of carbon, 0,5 % to 1,2 % of manganese, 0,6 % to 2,3 % of silicon, or of steel containing by weight ≥ 0,0008 % of boron with any other element < the minimum content referred to in Note 1 f to chapter 72, of square or rectangular cross-section, hot rolled or obtained by continuous casting, the width measuring < twice the thickness | 0,223 (F) 0,100 (G) 0,100 (H) 0,128 (J) | 1,577 (F)(1) 0,752 (G)(1) 0,410 (H)(1) 0,950 (J)(1) 1,409 (F)(2) 0,739 (G)(2) 0,397 (H)(2) 0,918 (J)(2)
7224 90 07 | Iron and Steel | Semi-finished products of alloy steel other than stainless steel, of square or rectangular cross-section, hot-rolled or obtained by continuous casting, the width measuring < twice the thickness (excl. of tool steel, high-speed steel and articles of subheading 7224 90 05 ) | 0,223 (F) 0,100 (G) 0,100 (H) 0,128 (J) | 1,577 (F)(1) 0,752 (G)(1) 0,410 (H)(1) 0,950 (J)(1) 1,409 (F)(2) 0,739 (G)(2) 0,397 (H)(2) 0,918 (J)(2)
7224 90 14 | Iron and Steel | Semi-finished products of alloy steel other than stainless steel, of square or rectangular cross-section, hot-rolled or obtained by continuous casting, the width measuring ≥ twice the thickness (excl. of tool steel) | 0,223 (F) 0,100 (G) 0,100 (H) 0,128 (J) | 1,577 (F)(1) 0,752 (G)(1) 0,410 (H)(1) 0,950 (J)(1) 1,409 (F)(2) 0,739 (G)(2) 0,397 (H)(2) 0,918 (J)(2)
7224 90 18 | Iron and Steel | Semi-finished products of alloy steel other than stainless steel, of square or rectangular cross-section, forged (excl. of tool steel) | 0,453 (F) 0,330 (G) 0,330 (H) 0,358 (J) | 1,807 (F)(1) 0,982 (G)(1) 0,640 (H)(1) 1,180 (J)(1) 1,640 (F)(2) 0,969 (G)(2) 0,628 (H)(2) 1,148 (J)(2)
7224 90 31 | Iron and Steel | Semi-finished products of steel containing by weight 0,9 % to 1,15 % carbon, 0,5 % to 2 % of chromium and, if present, ≤ 0,5 % of molybdenum, cut into shapes other than square or rectangular, hot-rolled or obtained by continuous casting | 0,223 (F) 0,100 (G) 0,100 (H) 0,128 (J) | 1,577 (F)(1) 0,752 (G)(1) 0,410 (H)(1) 0,950 (J)(1) 1,409 (F)(2) 0,739 (G)(2) 0,397 (H)(2) 0,918 (J)(2)
7224 90 38 | Iron and Steel | Semi-finished products of alloy steel, other than stainless steel, cut into shapes other than square or rectangular, hot-rolled or obtained by continuous casting (excl. of tool steel and products containing by weight 0,9 % to 1,15 % of carbon, 0,5 % to 2 % of chromium and, if present, ≤ 0,5 % of molybdenum) | 0,223 (F) 0,100 (G) 0,100 (H) 0,128 (J) | 1,577 (F)(1) 0,752 (G)(1) 0,410 (H)(1) 0,950 (J)(1) 1,409 (F)(2) 0,739 (G)(2) 0,397 (H)(2) 0,918 (J)(2)
7224 90 90 | Iron and Steel | Semi-finished products of alloy steel, other than stainless steel, forged (excl. of tool steel and products of square or rectangular, circular or polygamol cross-section) | 0,453 (F) 0,330 (G) 0,330 (H) 0,358 (J) | 1,807 (F)(1) 0,982 (G)(1) 0,640 (H)(1) 1,180 (J)(1) 1,640 (F)(2) 0,969 (G)(2) 0,628 (H)(2) 1,148 (J)(2)
7225 11 00 | Iron and Steel | Flat-rolled products of silicon-electrical steel, of a width of ≥ 600 mm, grain-oriented | 73 | 1,779 (C) 0,635 (D) 0,109 (E)
7225 19 10 | Iron and Steel | Flat-rolled products of silicon-electrical steel, of a width of ≥ 600 mm, hot-rolled | 73 | 1,399 (C) 0,510 (D) 0,101 (E)
7225 19 90 | Iron and Steel | Flat-rolled products of silicon-electrical steel, of a width of ≥ 600 mm, cold-rolled "cold-reduced", non-grain-oriented | 109 | 1,488 (C) 0,563 (D) 0,138 (E)
7225 30 10 | Iron and Steel | Flat-rolled products of tool steel, of a width of ≥ 600 mm, not further worked than hot-rolled, in coils | 73 | 1,577 (F)(1) 0,752 (G)(1) 0,410 (H)(1) 0,950 (J)(1) 1,409 (F)(2) 0,739 (G)(2) 0,397 (H)(2) 0,918 (J)(2)
7225 30 30 | Iron and Steel | Flat-rolled products of high-speed steel, of a width of ≥ 600 mm, not further worked than hot-rolled, in coils | 73 | 1,577 (F)(1) 0,752 (G)(1) 0,410 (H)(1) 0,950 (J)(1) 1,409 (F)(2) 0,739 (G)(2) 0,397 (H)(2) 0,918 (J)(2)
7225 30 90 | Iron and Steel | Flat-rolled products of alloy steel other than stainless, of a width of ≥ 600 mm, not further worked than hot-rolled, in coils (excl. products of tool steel, high-speed steel or silicon-electrical steel) | 73 | 1,577 (F)(1) 0,752 (G)(1) 0,410 (H)(1) 0,950 (J)(1) 1,409 (F)(2) 0,739 (G)(2) 0,397 (H)(2) 0,918 (J)(2)
7225 40 12 | Iron and Steel | Flat-rolled products of tool steel, of a width of ≥ 600 mm, not further worked than hot-rolled, not in coils | 73 | 1,577 (F)(1) 0,752 (G)(1) 0,410 (H)(1) 0,950 (J)(1) 1,409 (F)(2) 0,739 (G)(2) 0,397 (H)(2) 0,918 (J)(2)
7225 40 15 | Iron and Steel | Flat-rolled products of high-speed steel, of a width of ≥ 600 mm, not further worked than hot-rolled, not in coils | 73 | 1,577 (F)(1) 0,752 (G)(1) 0,410 (H)(1) 0,950 (J)(1) 1,409 (F)(2) 0,739 (G)(2) 0,397 (H)(2) 0,918 (J)(2)
7225 40 40 | Iron and Steel | Flat-rolled products of alloy steel other than stainless, of a width of ≥ 600 mm, not further worked than hot-rolled, not in coils, of a thickness of > 10 mm (excl. products of tool steel, high-speed steel or silicon-electrical steel) | 73 | 1,577 (F)(1) 0,752 (G)(1) 0,410 (H)(1) 0,950 (J)(1) 1,409 (F)(2) 0,739 (G)(2) 0,397 (H)(2) 0,918 (J)(2)
7225 40 60 | Iron and Steel | Flat-rolled products of alloy steel other than stainless, of a width of ≥ 600 mm, not further worked than hot-rolled, not in coils, of a thickness of ≥ 4,75 mm but ≤ 10 mm (excl. products of tool steel, high-speed steel or silicon-electrical steel) | 73 | 1,577 (F)(1) 0,752 (G)(1) 0,410 (H)(1) 0,950 (J)(1) 1,409 (F)(2) 0,739 (G)(2) 0,397 (H)(2) 0,918 (J)(2)
7225 40 90 | Iron and Steel | Flat-rolled products of alloy steel other than stainless, of a width of ≥ 600 mm, not further worked than hot-rolled, not in coils, of a thickness of < 4,75 mm (excl. products of tool steel, high-speed steel or silicon-electrical steel) | 73 | 1,577 (F)(1) 0,752 (G)(1) 0,410 (H)(1) 0,950 (J)(1) 1,409 (F)(2) 0,739 (G)(2) 0,397 (H)(2) 0,918 (J)(2)
7225 50 20 | Iron and Steel | Flat-rolled products of high-speed steel, of a width of ≥ 600 mm, not further worked than cold-rolled "cold-reduced" | 109 | 1,673 (F)(1) 0,815 (G)(1) 0,460 (H)(1) 1,021 (J)(1) 1,499 (F)(2) 0,801 (G)(2) 0,446 (H)(2) 0,987 (J)(2)
7225 50 80 | Iron and Steel | Flat-rolled products of alloy steel other than stainless, of a width of ≥ 600 mm, not further worked than cold-rolled "cold-reduced" (excl. products of high-speed steel or silicon-electrical steel) | 109 | 1,673 (F)(1) 0,815 (G)(1) 0,460 (H)(1) 1,021 (J)(1) 1,499 (F)(2) 0,801 (G)(2) 0,446 (H)(2) 0,987 (J)(2)
7225 91 00 | Iron and Steel | Flat-rolled products of alloy steel other than stainless, of a width of ≥ 600 mm, hot-rolled or cold-rolled "cold-reduced" and electrolytically plated or coated with zinc (excl. products of silicon-electrical steel) | 142 | 1,706 (F)(1) 0,848 (G)(1) 0,493 (H)(1) 1,054 (J)(1) 1,532 (F)(2) 0,835 (G)(2) 0,480 (H)(2) 1,021 (J)(2)
7225 92 00 | Iron and Steel | Flat-rolled products of alloy steel other than stainless, of a width of ≥ 600 mm, hot-rolled or cold-rolled "cold-reduced" and plated or coated with zinc (excl. electrolytically plated or coated and products of silicon-electrical steel) | 142 | 1,706 (F)(1) 0,848 (G)(1) 0,493 (H)(1) 1,054 (J)(1) 1,532 (F)(2) 0,835 (G)(2) 0,480 (H)(2) 1,021 (J)(2)
7225 99 00 | Iron and Steel | Flat-rolled products of alloy steel other than stainless, of a width of ≥ 600 mm, hot-rolled or cold-rolled "cold-reduced" and further worked (excl. plated or coated with zinc and products of silicon-electrical steel) | 142 | 1,706 (F)(1) 0,848 (G)(1) 0,493 (H)(1) 1,054 (J)(1) 1,532 (F)(2) 0,835 (G)(2) 0,480 (H)(2) 1,021 (J)(2)
7226 11 00 | Iron and Steel | Flat-rolled products of silicon-electrical steel, of a width of < 600 mm, hot-rolled or cold-rolled "cold-reduced", grain-oriented | 73 | 1,779 (C) 0,635 (D) 0,109 (E)
7226 19 10 | Iron and Steel | Flat-rolled products of silicon-electrical steel, of a width of < 600 mm, not further worked than hot-rolled | 73 | 1,399 (C) 0,510 (D) 0,101 (E)
7226 19 80 | Iron and Steel | Flat-rolled products of silicon-electrical steel, of a width of < 600 mm, cold-rolled "cold-reduced", whether or not further worked, or hot-rolled and further worked, non-grain-oriented | 109 | 1,488 (C) 0,563 (D) 0,138 (E)
7226 20 00 | Iron and Steel | Flat-rolled products of high-speed steel, of a width of ≤ 600 mm, hot-rolled or cold-rolled "cold-reduced" | 73 | 1,577 (F)(1) 0,752 (G)(1) 0,410 (H)(1) 0,950 (J)(1) 1,409 (F)(2) 0,739 (G)(2) 0,397 (H)(2) 0,918 (J)(2)
7226 91 20 | Iron and Steel | Flat-rolled products of tool steel, of a width of < 600 mm, simply hot-rolled | 73 | 1,577 (F)(1) 0,752 (G)(1) 0,410 (H)(1) 0,950 (J)(1) 1,409 (F)(2) 0,739 (G)(2) 0,397 (H)(2) 0,918 (J)(2)
7226 91 91 | Iron and Steel | Flat-rolled products of alloy steel other than stainless steel, simply hot-rolled, of a thickness of ≥ 4,75 mm, of a width of < 600 mm (excl. of tool steel, silicon-electrical steel or high speed steel) | 73 | 1,577 (F)(1) 0,752 (G)(1) 0,410 (H)(1) 0,950 (J)(1) 1,409 (F)(2) 0,739 (G)(2) 0,397 (H)(2) 0,918 (J)(2)
7226 91 99 | Iron and Steel | Flat-rolled products of alloy steel other than stainless steel, simply hot-rolled, of a thickness of < 4,75 mm, of a width of < 600 mm (excl. of tool steel, silicon-electrical steel or high speed steel) | 73 | 1,577 (F)(1) 0,752 (G)(1) 0,410 (H)(1) 0,950 (J)(1) 1,409 (F)(2) 0,739 (G)(2) 0,397 (H)(2) 0,918 (J)(2)
7226 92 00 | Iron and Steel | Flat-rolled products of alloy steel other than stainless, of a width of < 600 mm, not further worked than cold-rolled "cold-reduced" (excl. products of high-speed steel or silicon-electrical steel) | 109 | 1,673 (F)(1) 0,815 (G)(1) 0,460 (H)(1) 1,021 (J)(1) 1,499 (F)(2) 0,801 (G)(2) 0,446 (H)(2) 0,987 (J)(2)
7226 99 10 | Iron and Steel | Flat-rolled products of alloy steel other than stainless, of a width of < 600 mm, hot-rolled or cold-rolled "cold-reduced" and electrolytically plated or coated with zinc (excl. products of high-speed steel or silicon-electrical steel) | 142 | 1,706 (F)(1) 0,848 (G)(1) 0,493 (H)(1) 1,054 (J)(1) 1,532 (F)(2) 0,835 (G)(2) 0,480 (H)(2) 1,021 (J)(2)
7226 99 30 | Iron and Steel | Flat-rolled products of alloy steel other than stainless, of a width of < 600 mm, hot-rolled or cold-rolled "cold-reduced" and plated or coated with zinc (excl. electrolytically plated or coated, and products of high-speed steel or silicon-electrical steel) | 142 | 1,706 (F)(1) 0,848 (G)(1) 0,493 (H)(1) 1,054 (J)(1) 1,532 (F)(2) 0,835 (G)(2) 0,480 (H)(2) 1,021 (J)(2)
7226 99 70 | Iron and Steel | Flat-rolled products of alloy steel other than stainless, of a width of < 600 mm, hot-rolled or cold-rolled "cold-reduced" and further worked (excl. plated or coated with zinc, and products of high-speed steel or silicon-electrical steel) | 142 | 1,706 (F)(1) 0,848 (G)(1) 0,493 (H)(1) 1,054 (J)(1) 1,532 (F)(2) 0,835 (G)(2) 0,480 (H)(2) 1,021 (J)(2)
7227 10 00 | Iron and Steel | Bars and rods of high-speed steel, hot-rolled, in irregularly wound coils | 109 | 1,613 (F)(1) 0,788 (G)(1) 0,446 (H)(1) 0,986 (J)(1) 1,446 (F)(2) 0,775 (G)(2) 0,433 (H)(2) 0,954 (J)(2)
7227 20 00 | Iron and Steel | Bars and rods of silico-manganese steel, hot-rolled, in irregularly wound coils | 109 | 1,613 (F)(1) 0,788 (G)(1) 0,446 (H)(1) 0,986 (J)(1) 1,446 (F)(2) 0,775 (G)(2) 0,433 (H)(2) 0,954 (J)(2)
7227 90 10 | Iron and Steel | Bars and rods, hot-rolled, of steel containing by weight ≥ 0,0008 % of boron with any other element < the minimum content referred to in Note 1 f to this chapter, in irregularly wound coils | 109 | 1,435 (C) 0,546 (D) 0,137 (E)
7227 90 50 | Iron and Steel | Bars and rods, hot-rolled, of steel containing by weight 0,9 % to 1,15 % carbon, 0,5 % to 2 % of chromium and, if present, ≤ 0,5 of molybdenum, in irregularly wound coils | 109 | 1,435 (C) 0,546 (D) 0,137 (E)
7227 90 95 | Iron and Steel | Bars and rods, hot-rolled, in irregularly wound coils of alloy steel other than stainless (excl. of high-speed steel or silico-manganese steel and bars and rods of subheadings 7227 90 10 and 7227 90 50 ) | 109 | 1,613 (F)(1) 0,788 (G)(1) 0,446 (H)(1) 0,986 (J)(1) 1,446 (F)(2) 0,775 (G)(2) 0,433 (H)(2) 0,954 (J)(2)
1946307 | Iron and Steel | Bars and rods of high-speed steel, not further worked than hot-rolled, hot-drawn or extruded, and hot-rolled, hot-drawn or extruded, not further worked than clad (excl. semi-finished products, flat-rolled products and hot-rolled bars and rods in irregularly wound coils) | 109 | 1,613 (F)(1) 0,788 (G)(1) 0,446 (H)(1) 0,986 (J)(1) 1,446 (F)(2) 0,775 (G)(2) 0,433 (H)(2) 0,954 (J)(2)
7228 10 50 | Iron and Steel | Bars and rods of high-speed steel, forged (excl. semi-finished products, flat-rolled products and hot-rolled bars and rods in irregularly wound coils) | 303 | 1,807 (F)(1) 0,982 (G)(1) 0,640 (H)(1) 1,180 (J)(1) 1,640 (F)(2) 0,969 (G)(2) 0,628 (H)(2) 1,148 (J)(2)
7228 10 90 | Iron and Steel | Bars and rods of high-speed steel, not further worked than cold-formed or cold-finished, whether or not further worked, or hot-formed and further worked (excl. forged products, semi-finished products, flat-rolled products and hot-rolled bars and rods in irregularly wound coils) | 109 | 1,613 (F)(1) 0,788 (G)(1) 0,446 (H)(1) 0,986 (J)(1) 1,446 (F)(2) 0,775 (G)(2) 0,433 (H)(2) 0,954 (J)(2)
7228 20 10 | Iron and Steel | Bars and rods of silico-manganese steel, of rectangular "other than square" cross-section, hot-rolled on four faces (excl. semi-finished products, flat-rolled products and hot-rolled bars and rods in irregularly wound coils) | 109 | 1,613 (F)(1) 0,788 (G)(1) 0,446 (H)(1) 0,986 (J)(1) 1,446 (F)(2) 0,775 (G)(2) 0,433 (H)(2) 0,954 (J)(2)
7228 20 91 | Iron and Steel | Bars and rods of silico-manganese steel, of square or other than rectangular cross-section, not further worked than hot-rolled, hot-drawn or extruded, and hot-rolled, hot-drawn or extruded, not further worked than clad (excl. semi-finished products, flat-rolled products and hot-rolled bars and rods in irregularly wound coils) | 109 | 1,613 (F)(1) 0,788 (G)(1) 0,446 (H)(1) 0,986 (J)(1) 1,446 (F)(2) 0,775 (G)(2) 0,433 (H)(2) 0,954 (J)(2)
7228 20 99 | Iron and Steel | Bars and rods of silico-manganese stee, of square or other than rectangular cross-section, only cold-formed or cold-finished, incl. further worked, or hot-rolled and further worked (excl. hot-rolled, hot drawn or extruded, not further worked than clad, semi-finished products, flat-rolled products and hot-rolled bars and rods in irregularly wound coils) | 109 | 1,613 (F)(1) 0,788 (G)(1) 0,446 (H)(1) 0,986 (J)(1) 1,446 (F)(2) 0,775 (G)(2) 0,433 (H)(2) 0,954 (J)(2)
7228 30 20 | Iron and Steel | Bars and rods of tool steel, only hot-rolled, only hot-drawn or only extruded (excl. semi-finished products, flat-rolled products and hot-rolled bars and rods in irregularly wound coils) | 109 | 1,613 (F)(1) 0,788 (G)(1) 0,446 (H)(1) 0,986 (J)(1) 1,446 (F)(2) 0,775 (G)(2) 0,433 (H)(2) 0,954 (J)(2)
7228 30 41 | Iron and Steel | Bars and rods of steel containing by weight 0,9 to 1,15 % of carbon and 0,5 to 2 % of chromium, and, if present, ≤ 0,5 % of molybdenum, only hot-rolled, hot-drawn or hot-extruded, of a circular cross-section of a diameter of ≥ 80 mm (excl. semi-finished products, flat-rolled products and hot-rolled bars and rods in irregularly wound coils) | 109 | 1,435 (C) 0,546 (D) 0,137 (E)
7228 30 49 | Iron and Steel | Bars and rods of steel containing by weight 0,9 to 1,15 % of carbon and 0,5 to 2 % of chromium, and, if present, ≤ 0,5 % of molybdenum, only hot-rolled, only hot-drawn or hot-extruded (other than of circular cross-section, of a diameter of ≥ 80 mm and excl. semi-finished products, flat-rolled products and hot-rolled bars and rods in irregularly wound coils) | 109 | 1,435 (C) 0,546 (D) 0,137 (E)
7228 30 61 | Iron and Steel | Bars and rods of alloy steel other than stainless steel, only hot-rolled, hot-drawn or hot-extruded, of circular cross-section, of a diameter of ≥ 80 mm (other than of high-speed steel, silico-manganese steel, tool steel, articles of subheading 7228 30 41 and excl. semi-finished products, flat-rolled products and hot-rolled bars and rods in irregularly wound coils) | 109 | 1,613 (F)(1) 0,788 (G)(1) 0,446 (H)(1) 0,986 (J)(1) 1,446 (F)(2) 0,775 (G)(2) 0,433 (H)(2) 0,954 (J)(2)
7228 30 69 | Iron and Steel | Bars and rods or alloy steel other than stainless steel, only hot-rolled, hot-drawn or hot-extruded, of circular cross-section, of a diameter of < 80 mm (other than of high-speed steel, silico-manganese steel, tool steel and articles of subheading 7228 30 49 and excl. semi-finished products, flat-rolled products and hot-rolled bars and rods in irregularly wound coils) | 109 | 1,613 (F)(1) 0,788 (G)(1) 0,446 (H)(1) 0,986 (J)(1) 1,446 (F)(2) 0,775 (G)(2) 0,433 (H)(2) 0,954 (J)(2)
7228 30 70 | Iron and Steel | Bars and rods of alloy steel other than stainless steel, of rectangular "other than square" cross-section, hot-rolled on four faces (other than of high-speed steel, silico-manganese steel, tool steel, articles of subheading 7228 30 41 and 7228 30 49 and excl. semi-finished products, flat-rolled products and hot-rolled bars and rods in irregularly wound coils) | 109 | 1,613 (F)(1) 0,788 (G)(1) 0,446 (H)(1) 0,986 (J)(1) 1,446 (F)(2) 0,775 (G)(2) 0,433 (H)(2) 0,954 (J)(2)
7228 30 89 | Iron and Steel | Bars and rods of alloy steel other than stainless steel, only hot-rolled, hot-drawn or hot-extruded, of other than rectangular [other than square] cross-section, rolled on four faces, or of circular cross-section (other than of high-speed steel, silico-manganese steel, tool steel, articles of subheading 7228 30 49 and excl. semi-finished products, flat-rolled products and hot-rolled bars and rods in irregularly wound coils) | 109 | 1,613 (F)(1) 0,788 (G)(1) 0,446 (H)(1) 0,986 (J)(1) 1,446 (F)(2) 0,775 (G)(2) 0,433 (H)(2) 0,954 (J)(2)
7228 40 10 | Iron and Steel | Bars and rods of tool steel, only forged (excl. semi-finished products, flat-rolled products and hot-rolled bars and rods in irregularly wound coils) | 303 | 1,807 (F)(1) 0,982 (G)(1) 0,640 (H)(1) 1,180 (J)(1) 1,640 (F)(2) 0,969 (G)(2) 0,628 (H)(2) 1,148 (J)(2)
7228 40 90 | Iron and Steel | Bars and rods of alloy steel, other than stainless steel, only forged (excl. of high-speed steel, silico-manganese steel, tool steel, semi-finished products, flat-rolled products and hot-rolled bars and rods in irregularly wound coils) | 303 | 1,807 (F)(1) 0,982 (G)(1) 0,640 (H)(1) 1,180 (J)(1) 1,640 (F)(2) 0,969 (G)(2) 0,628 (H)(2) 1,148 (J)(2)
7228 50 20 | Iron and Steel | Bars and rods of tool steel, only cold-formed or cold-finished (excl. semi-finished products, flat-rolled products and hot-rolled bars and rods in irregularly wound coils) | 109 | 1,613 (F)(1) 0,788 (G)(1) 0,446 (H)(1) 0,986 (J)(1) 1,446 (F)(2) 0,775 (G)(2) 0,433 (H)(2) 0,954 (J)(2)
7228 50 40 | Iron and Steel | Bars and rods of steel containing 0,9 % to 1,15 % of carbon, 0,5 % to 2 % of chromium and, if present ≤ 0,5 % of molybdenum, only cold-formed or cold-finished (excl. semi-finished products, flat-rolled products and hot-rolled bars and rods in irregularly wound coils) | 109 | 1,435 (C) 0,546 (D) 0,137 (E)
7228 50 61 | Iron and Steel | Bars and rods of alloy steel, other than stainless steel, not further worked than cold-formed or cold-finished, of circular cross-section, of a diameter of ≥ 80 mm (excl. of high-speed steel, silico-manganese steel, tool steel, articles of subheading 7228 50 40 , semi-finished products, flat-rolled products and hot-rolled bars and rods in irregularly wound coils) | 109 | 1,613 (F)(1) 0,788 (G)(1) 0,446 (H)(1) 0,986 (J)(1) 1,446 (F)(2) 0,775 (G)(2) 0,433 (H)(2) 0,954 (J)(2)
7228 50 69 | Iron and Steel | Bars and rods of alloy steel, other than stainless steel, not further worked than cold-formed or cold-finished, of circular cross-section, of a diameter of < 80 mm (excl. of high-speed steel, silico-manganese steel, tool steel, articles of subheading 7228 50 40 , semi-finished products, flat-rolled products and hot-rolled bars and rods in irregularly wound coils) | 109 | 1,613 (F)(1) 0,788 (G)(1) 0,446 (H)(1) 0,986 (J)(1) 1,446 (F)(2) 0,775 (G)(2) 0,433 (H)(2) 0,954 (J)(2)
7228 50 80 | Iron and Steel | Bars and rods of alloy steel, other than stainless steel, not further worked than cold-formed or cold-finished (excl. of circular cross-section and products of high-speed steel, silico-manganese steel, tool steel, articles of subheading 7228 50 40 , semi-finished products, flat-rolled products and hot-rolled bars and rods in irregularly wound coils) | 109 | 1,613 (F)(1) 0,788 (G)(1) 0,446 (H)(1) 0,986 (J)(1) 1,446 (F)(2) 0,775 (G)(2) 0,433 (H)(2) 0,954 (J)(2)
7228 60 20 | Iron and Steel | Bars and rods of tool steel, cold-formed or cold-finished and further worked or hot-formed and further worked (excl. semi-finished products, flat-rolled products and hot-rolled bars and rods in irregularly wound coils) | 109 | 1,613 (F)(1) 0,788 (G)(1) 0,446 (H)(1) 0,986 (J)(1) 1,446 (F)(2) 0,775 (G)(2) 0,433 (H)(2) 0,954 (J)(2)
7228 60 80 | Iron and Steel | Bars and rods of alloy steel, other than stainless steel, cold-formed or cold-finished and further worked or hot-formed and further worked (excl. bars and rods of high-speed steel, silico-manganese steel or tool steel, semi-finished products, flat-rolled products and hot-rolled bars and rods in irregularly wound coils) | 109 | 1,613 (F)(1) 0,788 (G)(1) 0,446 (H)(1) 0,986 (J)(1) 1,446 (F)(2) 0,775 (G)(2) 0,433 (H)(2) 0,954 (J)(2)
7228 70 10 | Iron and Steel | Angles, shapes and sections of alloy steel other than stainless, not further worked than hot-rolled, hot-drawn or extruded | 109 | 1,613 (F)(1) 0,788 (G)(1) 0,446 (H)(1) 0,986 (J)(1) 1,446 (F)(2) 0,775 (G)(2) 0,433 (H)(2) 0,954 (J)(2)
7228 70 90 | Iron and Steel | Angles, shapes and sections of alloy steel other than stainless, n.e.s. (excl. products not further worked than hot-rolled, hot-drawn or extruded) | 109 | 1,613 (F)(1) 0,788 (G)(1) 0,446 (H)(1) 0,986 (J)(1) 1,446 (F)(2) 0,775 (G)(2) 0,433 (H)(2) 0,954 (J)(2)
7228 80 00 | Iron and Steel | Hollow drill bars and rods, of alloy or non-alloy steel | 109 | 1,613 (F)(1) 0,788 (G)(1) 0,446 (H)(1) 0,986 (J)(1) 1,446 (F)(2) 0,775 (G)(2) 0,433 (H)(2) 0,954 (J)(2)
7229 20 00 | Iron and Steel | Wire of silico-manganese steel, in coils (excl. bars and rods) | 109 | 1,613 (F)(1) 0,788 (G)(1) 0,446 (H)(1) 0,986 (J)(1) 1,446 (F)(2) 0,775 (G)(2) 0,433 (H)(2) 0,954 (J)(2)
7229 90 20 | Iron and Steel | Wire of high-speed steel, in coils (excl. bars and rods) | 109 | 1,613 (F)(1) 0,788 (G)(1) 0,446 (H)(1) 0,986 (J)(1) 1,446 (F)(2) 0,775 (G)(2) 0,433 (H)(2) 0,954 (J)(2)
7229 90 50 | Iron and Steel | Wire of steel containing by weight 0,9 % to 1,1 % of carbon, 0,5 % to 2 % of chromium and, if present, ≤ 0,5 % of molybdenum, in coils (excl. rolled bars and rods) | 109 | 1,435 (C) 0,546 (D) 0,137 (E)
7229 90 90 | Iron and Steel | Wire of alloy steel other than stainless, in coils (excl. rolled bars and rods, wire of high-speed steel or silico-manganese steel and articles of subheading 7229 90 50 ) | 109 | 1,613 (F)(1) 0,788 (G)(1) 0,446 (H)(1) 0,986 (J)(1) 1,446 (F)(2) 0,775 (G)(2) 0,433 (H)(2) 0,954 (J)(2)
7301 10 00 | Iron and Steel | Sheet piling of iron or steel, whether or not drilled, punched or made from assembled elements | 79 | 1,458 (C) 0,533 (D) 0,108 (E)
7301 20 00 | Iron and Steel | Angles, shapes and sections, of iron or steel, welded | 79 | 1,458 (C) 0,533 (D) 0,108 (E)
1973324 | Iron and Steel | Current-conducting rails of iron or steel, with parts of non-ferrous metal, for railway or tramway track (excl. check-rails) | 57 | 1,383 (C) 0,494 (D) 0,085 (E)
1973336 | Iron and Steel | Vignole rails of iron or steel, for railway or tramway track, new, of a weight of ≥ 36 kg/m | 57 | 1,383 (C) 0,494 (D) 0,085 (E)
1973342 | Iron and Steel | Vignole rails of iron or steel, for railway or tramway track, new, of a weight of < 36 kg/m | 57 | 1,383 (C) 0,494 (D) 0,085 (E)
7302 10 40 | Iron and Steel | Grooved rails of iron or steel, for railway or tramway track, new | 57 | 1,383 (C) 0,494 (D) 0,085 (E)
7302 10 50 | Iron and Steel | Rails of iron or steel, for railway or tramway track, new (excl. vignole rails, grooved rails, and current-conducting rails with parts of non-ferrous metal) | 57 | 1,383 (C) 0,494 (D) 0,085 (E)
7302 10 90 | Iron and Steel | Rails of iron or steel, for railway or tramway track, used (excl. current-conducting rails with parts of non-ferrous metal) | 57 | 1,383 (C) 0,494 (D) 0,085 (E)
7302 30 00 | Iron and Steel | Switch blades, crossing frogs, point rods and other crossing pieces, for railway or tramway track, of iron or steel | 57 | 1,383 (C) 0,494 (D) 0,085 (E)
7302 40 00 | Iron and Steel | Fish-plates and sole plates of iron or steel, for railways or tramways | 57 | 1,383 (C) 0,494 (D) 0,085 (E)
7302 90 00 | Iron and Steel | Sleepers "cross-ties", check-rails, rack rails, chairs, chair wedges, rail clips, bedplates and ties and other specialised material for the jointing or fixing of railway or tramway track, of iron or steel (excl. rails, switch blades, crossing frogs, point rods and other crossing pieces, and fish-plates and sole plates) | 57 | 1,383 (C) 0,494 (D) 0,085 (E)
7303 00 10 | Iron and Steel | Tubes and pipes of a kind used in pressure systems, of cast iron | 163 | 1484
7303 00 90 | Iron and Steel | Tubes, pipes and hollow profiles, of cast iron (excl. products of a kind used in pressure systems) | 163 | 1484
7304 11 00 | Iron and Steel | Line pipe of a kind used for oil or gas pipelines, seamless, of stainless steel | 57 | 1,173 (1) 1,135 (2)
7304 19 10 | Iron and Steel | Line pipe of a kind used for oil or gas pipelines, seamless, of iron or steel, of an external diameter of ≤ 168,3 mm (excl. products of stainless steel or of cast iron) | 57 | 1,383 (C) 0,494 (D) 0,085 (E)
7304 19 30 | Iron and Steel | Line pipe of a kind used for oil or gas pipelines, seamless, of iron or steel, of an external diameter of > 168,3 mm but ≤ 406,4 mm (excl. products of stainless steel or of cast iron) | 57 | 1,383 (C) 0,494 (D) 0,085 (E)
7304 19 90 | Iron and Steel | Line pipe of a kind used for oil or gas pipelines, seamless, of iron or steel, of an external diameter of > 406,4 mm (excl. products of stainless steel or of cast iron) | 57 | 1,383 (C) 0,494 (D) 0,085 (E)
7304 22 00 | Iron and Steel | Drill pipe, seamless, of stainless steel, of a kind used in drilling for oil or gas | 57 | 1,173 (1) 1,135 (2)
7304 23 00 | Iron and Steel | Drill pipe, seamless, of a kind used in drilling for oil or gas, of iron or steel (excl. products of stainless steel or of cast iron) | 57 | 1,383 (C) 0,494 (D) 0,085 (E)
7304 24 00 | Iron and Steel | Casing and tubing, seamless, of a kind used for drilling for oil or gas, of stainless steel | 57 | 1,173 (1) 1,135 (2)
7304 29 10 | Iron and Steel | Casing and tubing of a kind used for drilling for oil or gas, seamless, of iron or steel, of an external diameter ≤ 168,3 mm (excl. products of cast iron) | 57 | 1,383 (C) 0,494 (D) 0,085 (E)
7304 29 30 | Iron and Steel | Casing and tubing of a kind used for drilling for oil or gas, seamless, of iron or steel, of an external diameter > 168,3 mm, but ≤ 406,4 mm (excl. products of cast iron) | 57 | 1,383 (C) 0,494 (D) 0,085 (E)
7304 29 90 | Iron and Steel | Casing and tubing of a kind used for drilling for oil or gas, seamless, of iron or steel, of an external diameter > 406,4 mm (excl. products of cast iron) | 57 | 1,383 (C) 0,494 (D) 0,085 (E)
7304 31 20 | Iron and Steel | Precision tubes, seamless, of circular cross-section, of iron or non-alloy steel, cold-drawn or cold-rolled "cold-reduced" (excl. line pipe of a kind used for oil or gas pipelines or casing and tubing of a kind used for drilling for oil or gas) | 57 | 1,383 (C) 0,494 (D) 0,085 (E)
7304 31 80 | Iron and Steel | Tubes, pipes and hollow profiles, seamless, of circular cross-section, of iron or non-alloy steel, cold-drawn or cold-rolled "cold-reduced" (excl. cast iron products, line pipe of a kind used for oil or gas pipelines, casing and tubing of a kind used for drilling for oil or gas and precision tubes) | 57 | 1,383 (C) 0,494 (D) 0,085 (E)
7304 39 50 | Iron and Steel | Threaded or threadable tubes "gas pipe", seamless, of iron or non-alloy steel (excl. of cast iron) | 57 | 1,383 (C) 0,494 (D) 0,085 (E)
7304 39 82 | Iron and Steel | Tubes, pipes and hollow profiles, seamless, of circular cross-section, of iron or non-alloy steel, of an external diameter of ≤ 168,3 mm (excl. cold-drawn or cold-rolled, of cast iron, line pipe of a kind used for oil or gas pipelines, casing, tubing and drill pipe of a kind used in drilling for oil or gas and tubes, and gas pipes of subheading 7304 39 50 ) | 57 | 1,383 (C) 0,494 (D) 0,085 (E)
7304 39 83 | Iron and Steel | Tubes, pipes and hollow profiles, seamless, of circular cross-section, of iron or non-alloy steel, of an external diameter of > 168,3 mm but ≤ 406,4 mm (excl. cold-drawn or cold-rolled, of cast iron, line pipe of a kind used for oil or gas pipelines, casing, tubing and drill pipe of a kind used in drilling for oil or gas and tubes, and gas pipes of subheading 7304 39 50 ) | 57 | 1,383 (C) 0,494 (D) 0,085 (E)
7304 39 88 | Iron and Steel | Tubes, pipes and hollow profiles, seamless, of circular cross-section, of iron or non-alloy steel, of an external diameter of > 406,4 mm (excl. cold-drawn or cold-rolled, of cast iron, line pipe of a kind used for oil or gas pipelines, casing, tubing and drill pipe of a kind used in drilling for oil or gas and tubes, and gas pipes of subheading 7304 39 50 ) | 57 | 1,383 (C) 0,494 (D) 0,085 (E)
7304 41 00 | Iron and Steel | Tubes, pipes and hollow profiles, seamless, of circular cross-section, of stainless steel, cold-drawn or cold-rolled "cold-reduced" (excl. line pipe of a kind used for oil or gas pipelines, casing and tubing of a kind used for drilling for oil or gas) | 57 | 1,173 (1) 1,135 (2)
7304 49 83 | Iron and Steel | Tubes, pipes and hollow profiles, seamless, of circular cross-section, of stainless steel, of an external diameter of ≤ 168,3 mm (excl. cold-drawn or cold-rolled, line pipe of a kind used for oil or gas pipelines, and casing and tubing of a kind used for drilling for oil or gas and tubes) | 57 | 1,173 (1) 1,135 (2)
7304 49 85 | Iron and Steel | Tubes, pipes and hollow profiles, seamless, of circular cross-section, of stainless steel, of an external diameter of > 168,3 mm but ≤ 406,4 mm (excl. cold-drawn or cold-rolled, line pipe of a kind used for oil or gas pipelines, and casing and tubing of a kind used for drilling for oil or gas and tubes) | 57 | 1,173 (1) 1,135 (2)
7304 49 89 | Iron and Steel | Tubes, pipes and hollow profiles, seamless, of circular cross-section, of stainless steel, of an external diameter of > 406,4 mm (excl. cold-drawn or cold-rolled, line pipe of a kind used for oil or gas pipelines, and casing and tubing of a kind used for drilling for oil or gas and tubes) | 57 | 1,173 (1) 1,135 (2)
7304 51 10 | Iron and Steel | Tubes, pipes and hollow profiles, seamless, of circular cross-section, of alloy steel other than stainless, cold-drawn or cold-rolled "cold-reduced", straight and of uniform wall-thickness, containing by weight ≥ 0,9 % but ≤ 1,15 % carbon and ≥ 0,5 % but ≤ 2 % chromium, whether or not containing by weight ≤ 0,5 % molybdenum (excl. tubes, pipes and hollow profiles of subheadings 7304 19 to 7304 29 ) | 57 | 1,561 (F)(1) 0,736 (G)(1) 0,394 (H)(1) 0,934 (J)(1) 1,394 (F)(2) 0,723 (G)(2) 0,381 (H)(2) 0,902 (J)(2)
7304 51 81 | Iron and Steel | Precision tubes, seamless, of circular cross-section, of alloy steel other than stainless, cold-drawn or cold-rolled "cold-reduced" (excl. line pipe of a kind used for oil or gas pipelines, casing and tubing of a kind used for drilling for oil and tubes, and pipes and hollow profiles, straight and of uniform wall-thickness, containing by weight ≥ 0,9 % but ≤ 1,15 % carbon and ≥ 0,5 % but ≤ 2 % chrome, whether or not containing by weight ≤ 0,5 % molybdenum) | 57 | 1,561 (F)(1) 0,736 (G)(1) 0,394 (H)(1) 0,934 (J)(1) 1,394 (F)(2) 0,723 (G)(2) 0,381 (H)(2) 0,902 (J)(2)
7304 51 89 | Iron and Steel | Tubes, pipes and hollow profiles, seamless, of circular cross-section, of alloy steel other than stainless, not cold-drawn or cold-rolled "cold-reduced" (excl. line pipe of a kind used for oil or gas pipelines, casing and tubing of a kind used for drilling for oil, precision tubes, and , pipes and hollow profiles, straight and of uniform wall-thickness, containing by weight ≥ 0,9 % but ≤ 1,15 % carbon and ≥ 0,5 % but ≤ 2 % chrome, whether or not containing by weight ≤ 0,5 % molybdenum) | 57 | 1,561 (F)(1) 0,736 (G)(1) 0,394 (H)(1) 0,934 (J)(1) 1,394 (F)(2) 0,723 (G)(2) 0,381 (H)(2) 0,902 (J)(2)
7304 59 30 | Iron and Steel | Tubes, pipes and hollow profiles of alloy steel (excl. stainless), seamless, of circular cross-section (not cold-drawn or cold-rolled), straight and of uniform wall-thickness, containing by weight ≥ 0,9 % but ≤ 1,15 % carbon and ≥ 0,5 % but ≤ 2 % chromium, whether or not containing by weight ≤ 0,5 % molybdenum (excl. tubes, pipes and hollow profiles of subheadings 7304 19 to 7304 29 ) | 57 | 1,383 (C) 0,494 (D) 0,085 (E)
7304 59 82 | Iron and Steel | Tubes, pipes and hollow profiles, seamless, of circular cross-section, of alloy steel other than stainless, of an external diameter of ≤ 168,3 mm (excl. cold-drawn or cold-rolled, line pipe of a kind used for oil or gas pipelines, casing and tubing of a kind used for drilling for oil or gas, and products of subheading 7304 59 30 ) | 57 | 1,561 (F)(1) 0,736 (G)(1) 0,394 (H)(1) 0,934 (J)(1) 1,394 (F)(2) 0,723 (G)(2) 0,381 (H)(2) 0,902 (J)(2)
7304 59 83 | Iron and Steel | Tubes, pipes and hollow profiles, seamless, of circular cross-section, of alloy steel other than stainless, of an external diameter of > 168,3 mm but ≤ 406,4 mm (excl. cold-drawn or cold-rolled, line pipe of a kind used for oil or gas pipelines, casing and tubing of a kind used for drilling for oil or gas, and products of subheading 7304 59 30 ) | 57 | 1,561 (F)(1) 0,736 (G)(1) 0,394 (H)(1) 0,934 (J)(1) 1,394 (F)(2) 0,723 (G)(2) 0,381 (H)(2) 0,902 (J)(2)
7304 59 89 | Iron and Steel | Tubes, pipes and hollow profiles, seamless, of circular cross-section, of alloy steel other than stainless, of an external diameter of > 406,4 mm (excl. cold-drawn or cold-rolled, line pipe of a kind used for oil or gas pipelines, casing and tubing of a kind used for drilling for oil or gas, and products of subheading 7304 59 30 ) | 57 | 1,561 (F)(1) 0,736 (G)(1) 0,394 (H)(1) 0,934 (J)(1) 1,394 (F)(2) 0,723 (G)(2) 0,381 (H)(2) 0,902 (J)(2)
7304 90 00 | Iron and Steel | Tubes, pipes and hollow profiles, seamless, of non-circular cross-section, of iron or steel (excl. products of cast iron) | 57 | 1,383 (C) 0,494 (D) 0,085 (E)
7305 11 00 | Iron and Steel | Line pipe of a kind used for oil or gas pipelines, having circular cross-sections and an external diameter of > 406,4 mm, of iron or steel, longitudinally submerged arc welded | 79 | 1,458 (C) 0,533 (D) 0,108 (E)
7305 12 00 | Iron and Steel | Line pipe of a kind used for oil or gas pipelines, having circular cross-sections and an external diameter of > 406,4 mm, of iron or steel, longitudinally arc welded (excl. products longitudinally submerged arc welded) | 79 | 1,458 (C) 0,533 (D) 0,108 (E)
7305 19 00 | Iron and Steel | Line pipe of a kind used for oil or gas pipelines, having circular cross-sections and an external diameter of > 406,4 mm, of flat-rolled products of iron or steel (excl. products longitudinally arc welded) | 79 | 1,458 (C) 0,533 (D) 0,108 (E)
7305 20 00 | Iron and Steel | Casing of a kind used in drilling for oil or gas, having circular cross-sections and an external diameter of > 406,4 mm, of flat-rolled products of iron or steel | 79 | 1,458 (C) 0,533 (D) 0,108 (E)
7305 31 00 | Iron and Steel | Tubes and pipes having circular cross-sections and an external diameter of > 406,4 mm, of iron or steel, longitudinally welded (excl. products of a kind used for oil or gas pipelines or of a kind used in drilling for oil or gas) | 79 | 1,458 (C) 0,533 (D) 0,108 (E)
7305 39 00 | Iron and Steel | Tubes and pipes having circular cross-sections and an external diameter of > 406,4 mm, of iron or steel, welded (excl. products longitudinally welded or of a kind used for oil or gas pipelines or of a kind used in drilling for oil or gas) | 79 | 1,458 (C) 0,533 (D) 0,108 (E)
7305 90 00 | Iron and Steel | Tubes and pipes having circular cross-sections and an external diameter of > 406,4 mm, of flat-rolled products of iron or steel, welded (excl. welded products or products of a kind used for oil or gas pipelines or of a kind used in drilling for oil or gas) | 79 | 1,458 (C) 0,533 (D) 0,108 (E)
7306 11 00 | Iron and Steel | Line pipe of a kind used for oil or gas pipelines, welded, of flat-rolled products of stainless steel, of an external diameter of ≤ 406,4 mm | 109 | 1,270 (1) 1,230 (2)
7306 19 00 | Iron and Steel | Line pipe of a kind used for oil or gas pipelines, welded, of flat-rolled products of iron or steel, of an external diameter of ≤ 406,4 mm (excl. products of stainless steel or of cast iron) | 79 | 1,458 (C) 0,533 (D) 0,108 (E)
7306 21 00 | Iron and Steel | Casing and tubing of a kind used in drilling for oil or gas, welded, of flat-rolled products of stainless steel, of an external diameter of ≤ 406,4 mm | 109 | 1,270 (1) 1,230 (2)
7306 29 00 | Iron and Steel | Casing and tubing of a kind used in drilling for oil or gas, welded, of flat-rolled products of iron or steel, of an external diameter of ≤ 406,4 mm (excl. products of stainless steel or of cast iron) | 79 | 1,458 (C) 0,533 (D) 0,108 (E)
7306 30 12 | Iron and Steel | Precision tubes, welded, of circular cross-section, of iron or non-alloy steel, cold-drawn or cold-rolled "cold-reduced" | 79 | 1,458 (C) 0,533 (D) 0,108 (E)
7306 30 18 | Iron and Steel | Precision tubes, welded, of circular cross-section, of iron or non-alloy steel (excl. cold-drawn or cold-rolled) | 44 | 1,370 (C) 0,481 (D) 0,072 (E)
7306 30 41 | Iron and Steel | Threaded or threadable tubes "gas pipe", welded, of circular cross-section, of iron or non-alloy steel, plated or coated with zinc | 112 | 1,491 (C) 0,567 (D) 0,141 (E)
7306 30 49 | Iron and Steel | Threaded or threadable tubes "gas pipe", welded, of circular cross-section, of iron or non-alloy steel (excl. products plated or coated with zinc) | 112 | 1,491 (C) 0,567 (D) 0,141 (E)
7306 30 72 | Iron and Steel | Other tubes, pipes and hollow profiles, welded, of circular cross-section, of iron or non-alloy steel, of an external diameter of ≤ 168,3 mm, plated or coated with zinc (excl. line pipe of a kind used for oil or gas pipelines or casing and tubingof a kind used in drilling for oil or gas) | 112 | 1,491 (C) 0,567 (D) 0,141 (E)
7306 30 77 | Iron and Steel | Other tubes, pipes and hollow profiles, welded, of circular cross-section, of iron or non-alloy steel of an external diameter of ≤ 168,3 mm (excl. plated or coated with zinc and line pipe of a kind used for oil or gas pipelines, casing and tubing of a kind used in drilling for oil or gas, precision tubes and threaded or threadable tubes "gas pipe") | 112 | 1,491 (C) 0,567 (D) 0,141 (E)
7306 30 80 | Iron and Steel | Tubes, pipes and hollow profiles, welded, having a circular cross-section, of iron or steel, of an external diameter of > 168,3 mm but ≤ 406,4 mm (excl. line pipe of a kind used for oil or gas pipelines or casing and tubing of a kind used in drilling for oil or gas, or precision steel tubes, electrical conduit tubes or threaded or threadable tubes "gas pipe") | 112 | 1,491 (C) 0,567 (D) 0,141 (E)
7306 40 20 | Iron and Steel | Tubes, pipes and hollow profiles, welded, of circular cross-section, of stainless steel, cold-drawn or cold-rolled "cold-reduced" (excl. products having internal and external circular cross-sections and an external diameter of > 406,4 mm, and line pipe of a kind used for oil or gas pipelines or casing and tubing of a kind used in drilling for oil or gas) | 109 | 1,270 (1) 1,230 (2)
7306 40 80 | Iron and Steel | Tubes, pipes and hollow profiles, welded, of circular cross-section, of stainless steel (excl. products cold-drawn or cold-rolled "cold-reduced", tubes and pipes having internal and external circular cross-sections and an external diameter of > 406,4 mm, and line pipe of a kind used for oil or gas pipelines or casing and tubing of a kind used in drilling for oil or gas) | 73 | 1,189 (1) 1,151 (2)
7306 50 21 | Iron and Steel | Precision steel tubes, welded, of circular cross-section, of alloy steel other than stainless, cold-drawn or cold-rolled "cold-reduced" | 109 | 1,673 (F)(1) 0,815 (G)(1) 0,460 (H)(1) 1,021 (J)(1) 1,499 (F)(2) 0,801 (G)(2) 0,446 (H)(2) 0,987 (J)(2)
7306 50 29 | Iron and Steel | Precision steel tubes, welded, of circular cross-section, of alloy steel other than stainless (excl. cold-drawn or cold-rolled) | 73 | 1,577 (F)(1) 0,752 (G)(1) 0,410 (H)(1) 0,950 (J)(1) 1,409 (F)(2) 0,739 (G)(2) 0,397 (H)(2) 0,918 (J)(2)
7306 50 80 | Iron and Steel | Tubes, pipes and hollow profiles, welded, of circular cross-section, of alloy steel other than stainless (excl. tubes and pipes having internal and external circular cross-sections and an external diameter of > 406,4 mm, and line pipe of a kind used for oil or gas pipelines or casing and tubing of a kind used in drilling for oil or gas, and precision steel tubes) | 109 | 1,673 (F)(1) 0,815 (G)(1) 0,460 (H)(1) 1,021 (J)(1) 1,499 (F)(2) 0,801 (G)(2) 0,446 (H)(2) 0,987 (J)(2)
7306 61 10 | Iron and Steel | Tubes and pipes and hollow profiles, welded, of square or rectangular cross-section, of stainless steel | 109 | 1,270 (1) 1,230 (2)
7306 61 92 | Iron and Steel | Tubes and pipes and hollow profiles, welded, of square or rectangular cross-section, of iron or steel other than stainless steel, with a wall thickness of ≤ 2 mm | 112 | 1,491 (C) 0,567 (D) 0,141 (E)
7306 61 99 | Iron and Steel | Tubes and pipes and hollow profiles, welded, of square or rectangular cross-section, of iron or steel other than stainless steel, with a wall thickness of > 2 mm | 112 | 1,491 (C) 0,567 (D) 0,141 (E)
7306 69 10 | Iron and Steel | Tubes, pipes and hollow profiles, welded, of non-circular cross-section, of stainless steel (excl. tubes and pipes having internal and external circular cross-sections and an external diameter of > 406,4 mm, line pipe of a kind used for oil or gas pipelines or casing and tubing of a kind used in drilling for oil or gas, and tubes and pipes and hollow profiles of square or rectangular cross-section) | 109 | 1,270 (1) 1,230 (2)
7306 69 90 | Iron and Steel | Tubes, pipes and hollow profiles, welded, of non-circular cross-section, of iron or steel other than stainless steel (excl. tubes and pipes having internal and external circular cross-sections and an external diameter of > 406,4 mm, line pipe of a kind used for oil or gas pipelines or casing and tubing of a kind used in drilling for oil or gas, and tubes and pipes and hollow profiles of square or rectangular cross-section) | 112 | 1,491 (C) 0,567 (D) 0,141 (E)
7306 90 00 | Iron and Steel | Tubes, pipes and hollow profiles "e.g., open seam, riveted or similarly closed", of iron or steel (excl. of cast iron, seamless or welded tubes and pipes and tubes and pipes having internal and external circular cross-sections and an external diameter of > 406,4 mm) | 112 | 1,491 (C) 0,567 (D) 0,141 (E)
1975181 | Iron and Steel | Tube or pipe fittings of non-malleable cast iron, of a kind used in pressure systems | 163 | 1409
7307 11 90 | Iron and Steel | Tube or pipe fittings of non-malleable cast iron (excl. products of a kind used in pressure systems) | 163 | 1409
7307 19 10 | Iron and Steel | Tube or pipe fittings of cast iron (excl. of non-malleable) | 163 | 1409
7307 19 90 | Iron and Steel | Cast tube or pipe fittings of steel | 303 | 1,629 (C) 0,740 (D) 0,331 (E)
7307 21 00 | Iron and Steel | Flanges of stainless steel (excl. cast products) | 57 | 1,173 (1) 1,135 (2)
7307 22 10 | Iron and Steel | Sleeves, of stainless steel, threaded (excl. cast products) | 57 | 1,173 (1) 1,135 (2)
7307 22 90 | Iron and Steel | Elbows and bends, of stainless steel, threaded (excl. cast products) | 57 | 1,173 (1) 1,135 (2)
7307 23 10 | Iron and Steel | Butt welding elbows and bends of stainless steel (excl. cast products) | 57 | 1,173 (1) 1,135 (2)
7307 23 90 | Iron and Steel | Butt welding tube or pipe fittings of stainless steel (excl. cast products and elbows and bends) | 57 | 1,173 (1) 1,135 (2)
7307 29 10 | Iron and Steel | Threaded tube or pipe fittings of stainless steel (excl. cast products, flanges, elbows, bends and sleeves) | 57 | 1,173 (1) 1,135 (2)
7307 29 80 | Iron and Steel | Tube or pipe fittings of stainless steel (excl. cast, threaded, butt welding fittings and flanges) | 57 | 1,173 (1) 1,135 (2)
7307 91 00 | Iron and Steel | Flanges of iron or steel (excl. cast or stainless products) | 57 | 1,383 (C) 0,494 (D) 0,085 (E)
7307 92 10 | Iron and Steel | Sleeves of iron or steel, threaded (excl. cast or of stainless steel) | 57 | 1,383 (C) 0,494 (D) 0,085 (E)
7307 92 90 | Iron and Steel | Elbows and bends, of iron or steel, threaded (excl. cast or of stainless steel) | 57 | 1,383 (C) 0,494 (D) 0,085 (E)
7307 93 11 | Iron and Steel | Butt welding elbows and bends, of iron or steel, with greatest external diameter ≤ 609,6 mm (excl. cast iron or stainless steel products) | 57 | 1,383 (C) 0,494 (D) 0,085 (E)
7307 93 19 | Iron and Steel | Butt welding fittings of iron or steel, with greatest external diameter ≤ 609,6 mm (excl. cast iron or stainless steel products, elbows, bends and flanges) | 57 | 1,383 (C) 0,494 (D) 0,085 (E)
7307 93 91 | Iron and Steel | Butt welding elbows and bends, of iron or steel, with greatest external diameter > 609,6 mm (excl. cast iron or stainless steel products) | 57 | 1,383 (C) 0,494 (D) 0,085 (E)
7307 93 99 | Iron and Steel | Butt welding fittings of iron or steel, with greatest external diameter > 609,6 mm (excl. cast iron or stainless steel products, elbows, bends and flanges) | 57 | 1,383 (C) 0,494 (D) 0,085 (E)
7307 99 10 | Iron and Steel | Threaded tube or pipe fittings, of iron or steel (excl. cast iron or stainless steel products, flanges, elbows, bends and sleeves) | 57 | 1,383 (C) 0,494 (D) 0,085 (E)
7307 99 80 | Iron and Steel | Tube or pipe fittings, of iron or steel (excl. of cast iron or stainless steel, threaded, butt welding fittings, and flanges) | 57 | 1,383 (C) 0,494 (D) 0,085 (E)
7308 10 00 | Iron and Steel | Bridges and bridge-sections, of iron or steel | 112 | 1,491 (C) 0,567 (D) 0,141 (E)
7308 20 00 | Iron and Steel | Towers and lattice masts, of iron or steel | 112 | 1,491 (C) 0,567 (D) 0,141 (E)
7308 30 00 | Iron and Steel | Doors, windows and their frames and thresholds for doors, of iron or steel | 112 | 1,491 (C) 0,567 (D) 0,141 (E)
7308 40 00 | Iron and Steel | Equipment for scaffolding, shuttering, propping or pit-propping (excl. composite sheetpiling products and formwork panels for poured-in-place concrete, which have the characteristics of moulds) | 112 | 1,491 (C) 0,567 (D) 0,141 (E)
7308 90 51 | Iron and Steel | Panels comprising two walls of profiled "ribbed" sheet, of iron or steel, with an insulating core | 112 | 1,491 (C) 0,567 (D) 0,141 (E)
7308 90 59 | Iron and Steel | Structures and parts of structures, of iron or steel, solely or principally of sheet, n.e.s. (excl. doors and windows and their frames, and panels comprising two walls of profiled "ribbed" sheet, of iron or steel, with an insulating core) | 112 | 1,491 (C) 0,567 (D) 0,141 (E)
7308 90 98 | Iron and Steel | Structures and parts of structures of iron or steel, n.e.s. (excl. bridges and bridge-sections; towers; lattice masts; doors, windows and their frames and thresholds; equipment for scaffolding, shuttering, propping or pit-propping, and products made principally of sheet) | 112 | 1,491 (C) 0,567 (D) 0,141 (E)
7309 00 10 | Iron and Steel | Reservoirs, tanks, vats and similar containers, of iron or steel, for gases other than compressed or liquefied gas, of a capacity of > 300 l (excl. containers fitted with mechanical or thermal equipment and containers specifically constructed or equipped for one or more types of transport) | 112 | 1,491 (C) 0,567 (D) 0,141 (E)
7309 00 30 | Iron and Steel | Reservoirs, tanks, vats and similar containers, of iron or steel, for liquids, lined or heat-insulated and of a capacity of > 300 l (excl. containers fitted with mechanical or thermal equipment and containers specifically constructed or equipped for one or more types of transport) | 112 | 1,491 (C) 0,567 (D) 0,141 (E)
7309 00 51 | Iron and Steel | Reservoirs, tanks, vats and similar containers, of iron or steel, for liquids, of a capacity of > 100.000 l (excl. containers lined or heat-insulated or fitted with mechanical or thermal equipment and containers specifically constructed or equipped for one or more types of transport) | 112 | 1,491 (C) 0,567 (D) 0,141 (E)
7309 00 59 | Iron and Steel | Reservoirs, tanks, vats and similar containers, of iron or steel, for liquids, of a capacity of ≤ 100.000 l but > 300 l (excl. containers lined or heat-insulated or fitted with mechanical or thermal equipment and containers specifically constructed or equipped for one or more types of transport) | 112 | 1,491 (C) 0,567 (D) 0,141 (E)
7309 00 90 | Iron and Steel | Reservoirs, tanks, vats and similar containers, of iron or steel, for solids, of a capacity of > 300 l (excl. containers lined or heat-insulated or fitted with mechanical or thermal equipment and containers specifically constructed or equipped for one or more types of transport) | 112 | 1,491 (C) 0,567 (D) 0,141 (E)
7310 10 00 | Iron and Steel | Tanks, casks, drums, cans, boxes and similar containers, of iron or steel, for any material, of a capacity of ≥ 50 l but ≤ 300 l, n.e.s. (excl. containers for compressed or liquefied gas, or containers fitted with mechanical or thermal equipment) | 112 | 1,491 (C) 0,567 (D) 0,141 (E)
7310 21 11 | Iron and Steel | Cans of iron or steel, of a capacity of < 50 l, which are to be closed by soldering or crimping, of a kind used for preserving food | 112 | 1,491 (C) 0,567 (D) 0,141 (E)
7310 21 19 | Iron and Steel | Cans of iron or steel, of a capacity of < 50 l, which are to be closed by soldering or crimping, of a kind used for preserving drink | 112 | 1,491 (C) 0,567 (D) 0,141 (E)
7310 21 91 | Iron and Steel | Cans of iron or steel, of a capacity of < 50 l, which are to be closed by soldering or crimping, of a wall thickness of < 0,5 mm (excl. cans for compressed or liquefied gas, and cans of a kind used for preserving food and drink) | 112 | 1,491 (C) 0,567 (D) 0,141 (E)
7310 21 99 | Iron and Steel | Cans of iron or steel, of a capacity of < 50 l, which are to be closed by soldering or crimping, of a wall thickness of ≥ 0,5 mm (excl. cans for compressed or liquefied gas, and cans of a kind used for preserving food and drink) | 112 | 1,491 (C) 0,567 (D) 0,141 (E)
7310 29 10 | Iron and Steel | Tanks, casks, drums, cans, boxes and similar containers, of iron or steel, for any material, of a capacity of < 50 l and of a wall thickness of < 0,5 mm, n.e.s. (excl. containers for compressed or liquefied gas, or containers fitted with mechanical or thermal equipment, and cans which are to be closed by soldering or crimping) | 112 | 1,491 (C) 0,567 (D) 0,141 (E)
7310 29 90 | Iron and Steel | Tanks, casks, drums, cans, boxes and similar containers, of iron or steel, for any material, of a capacity of < 50 l and of a wall thickness of ≥ 0,5 mm, n.e.s. (excl. containers for compressed or liquefied gas, or containers fitted with mechanical or thermal equipment, and cans which are to be closed by soldering or crimping) | 112 | 1,491 (C) 0,567 (D) 0,141 (E)
7311 00 11 | Iron and Steel | Containers of iron or steel, seamless, for compressed or liquefied gas, for a pressure ≥ 165 bar, of a capacity < 20 l (excl. containers specifically constructed or equipped for one or more types of transport) | 38 | 1,364 (C) 0,475 (D) 0,066 (E)
7311 00 13 | Iron and Steel | Containers of iron or steel, seamless, for compressed or liquefied gas, for a pressure ≥ 165 bar, of a capacity ≥ 20 l to ≤ 50 l (excl. containers specifically constructed or equipped for one or more types of transport) | 38 | 1,364 (C) 0,475 (D) 0,066 (E)
7311 00 19 | Iron and Steel | Containers of iron or steel, seamless, for compressed or liquefied gas, for a pressure ≥ 165 bar, of a capacity > 50 l (excl. containers specifically constructed or equipped for one or more types of transport) | 38 | 1,364 (C) 0,475 (D) 0,066 (E)
7311 00 30 | Iron and Steel | Containers of iron or steel, seamless, for compressed or liquefied gas, for a pressure < 165 bar (excl. containers specifically constructed or equipped for one or more types of transport) | 38 | 1,364 (C) 0,475 (D) 0,066 (E)
7311 00 91 | Iron and Steel | Containers of iron or steel, seamless, for compressed or liquefied gas, of a capacity of < 1.000 l (excl. seamless containers and containers specifically constructed or equipped for one or more types of transport) | 38 | 1,364 (C) 0,475 (D) 0,066 (E)
7311 00 99 | Iron and Steel | Containers of iron or steel, seamless, for compressed or liquefied gas, of a capacity of ≥ 1.000 l (excl. seamless containers and containers specifically constructed or equipped for one or more types of transport) | 38 | 1,364 (C) 0,475 (D) 0,066 (E)
7318 11 00 | Iron and Steel | Coach screws of iron or steel | 38 | 1,364 (C) 0,475 (D) 0,066 (E)
1979229 | Iron and Steel | Wood screws of stainless steel (excl. coach screws) | 38 | 1,154 (1) 1,116 (2)
7318 12 90 | Iron and Steel | Wood screws of iron or steel other than stainless (excl. coach screws) | 38 | 1,364 (C) 0,475 (D) 0,066 (E)
7318 13 00 | Iron and Steel | Screw hooks and screw rings, of iron or steel | 38 | 1,364 (C) 0,475 (D) 0,066 (E)
7318 14 10 | Iron and Steel | Self-tapping screws, of stainless steel (excl. wood screws) | 38 | 1,154 (1) 1,116 (2)
7318 14 91 | Iron and Steel | Spaced-thread screws of iron or steel other than stainless | 38 | 1,364 (C) 0,475 (D) 0,066 (E)
7318 14 99 | Iron and Steel | Self-tapping screws of iron or steel other than stainless (excl. spaced-thread screws and wood screws) | 38 | 1,364 (C) 0,475 (D) 0,066 (E)
7318 15 20 | Iron and Steel | Screws and bolts, of iron or steel "whether or not with their nuts and washers", for fixing railway track construction material (excl. coach screws) | 38 | 1,364 (C) 0,475 (D) 0,066 (E)
7318 15 35 | Iron and Steel | Screws and bolts, of stainless steel "whether or not with their nuts and washers", without heads (excl. screws and bolts for fixing railway track construction material) | 38 | 1,154 (1) 1,116 (2)
7318 15 42 | Iron and Steel | Screws and bolts, of iron or steel other than stainless "whether or not with their nuts and washers", without heads, with a tensile strength of < 800 MPa (excl. screws and bolts for fixing railway track construction material) | 38 | 1,364 (C) 0,475 (D) 0,066 (E)
7318 15 48 | Iron and Steel | Screws and bolts, of iron or steel other than stainless "whether or not with their nuts and washers", without heads, with a tensile strength of ≥ 800 MPa (excl. screws and bolts for fixing railway track construction material) | 38 | 1,364 (C) 0,475 (D) 0,066 (E)
7318 15 52 | Iron and Steel | Screws and bolts, of stainless steel "whether or not with their nuts and washers", with slotted or cross-recessed heads (excl. wood screws and self-tapping screws) | 38 | 1,154 (1) 1,116 (2)
7318 15 58 | Iron and Steel | Screws and bolts, of iron or steel other than stainless "whether or not with their nuts and washers", with slotted or cross-recessed heads (excl. wood screws and self-tapping screws) | 38 | 1,364 (C) 0,475 (D) 0,066 (E)
7318 15 62 | Iron and Steel | Hexagonal-socket head screws and bolts, of stainless steel "whether or not with their nuts and washers" (excl. wood screws, self-tapping screws and screws and bolts for fixing railway track construction material) | 38 | 1,154 (1) 1,116 (2)
7318 15 68 | Iron and Steel | Hexagonal-socket head screws and bolts, of iron or steel other than stainless "whether or not with their nuts and washers" (excl. wood screws, self-tapping screws and screws and bolts for fixing railway track construction material) | 38 | 1,364 (C) 0,475 (D) 0,066 (E)
7318 15 75 | Iron and Steel | Hexagon screws and bolts, of stainless steel "whether or not with their nuts and washers" (excl. with socket head, wood screws, self-tapping screws and screws and bolts for fixing railway track construction material) | 38 | 1,154 (1) 1,116 (2)
7318 15 82 | Iron and Steel | Hexagon screws and bolts, of iron or steel other than stainless "whether or not with their nuts and washers", with a tensile strength of < 800 MPa (excl. with socket head, wood screws, self-tapping screws and screws and bolts for fixing railway track construction material) | 38 | 1,364 (C) 0,475 (D) 0,066 (E)
7318 15 88 | Iron and Steel | Hexagon screws and bolts, of iron or steel other than stainless "whether or not with their nuts and washers", with a tensile strength of ≥ 800 MPa (excl. with socket head, wood screws, self-tapping screws and screws and bolts for fixing railway track construction material) | 38 | 1,364 (C) 0,475 (D) 0,066 (E)
7318 15 95 | Iron and Steel | Screws and bolts, of iron or steel "whether or not with their nuts and washers", with heads (excl. with slotted, cross-recessed or hexagonal head; wood screws, self-tapping screws and screws and bolts for fixing railway track construction material, screw hooks and screw rings) | 38 | 1,364 (C) 0,475 (D) 0,066 (E)
7318 16 31 | Iron and Steel | Blind rivet nuts of stainless steel | 38 | 1,154 (1) 1,116 (2)
7318 16 39 | Iron and Steel | Nuts of stainless steel (excl. blind rivet nuts) | 38 | 1,154 (1) 1,116 (2)
7318 16 40 | Iron and Steel | Blind rivet nuts of iron or steel other than stainless | 38 | 1,364 (C) 0,475 (D) 0,066 (E)
7318 16 60 | Iron and Steel | Self-locking nuts of iron or steel other than stainless | 38 | 1,364 (C) 0,475 (D) 0,066 (E)
7318 16 92 | Iron and Steel | Nuts of iron or steel other than stainless, with an inside diameter ≤ 12 mm (excl. blind rivet nuts and self-locking nuts) | 38 | 1,364 (C) 0,475 (D) 0,066 (E)
7318 16 99 | Iron and Steel | Nuts of iron or steel other than stainless, with an inside diameter > 12 mm (excl. blind rivet nuts and self-locking nuts) | 38 | 1,364 (C) 0,475 (D) 0,066 (E)
7318 19 00 | Iron and Steel | Threaded articles, of iron or steel, n.e.s. | 38 | 1,364 (C) 0,475 (D) 0,066 (E)
7318 21 00 | Iron and Steel | Spring washers and other lock washers, of iron or steel | 38 | 1,364 (C) 0,475 (D) 0,066 (E)
7318 22 00 | Iron and Steel | Washers of iron or steel (excl. spring washers and other lock washers) | 38 | 1,364 (C) 0,475 (D) 0,066 (E)
7318 23 00 | Iron and Steel | Rivets of iron or steel (excl. tubular and bifurcated rivets for particular uses) | 38 | 1,364 (C) 0,475 (D) 0,066 (E)
7318 24 00 | Iron and Steel | Cotters and cotter pins, of iron or steel | 38 | 1,364 (C) 0,475 (D) 0,066 (E)
7318 29 00 | Iron and Steel | Non-threaded articles, of iron or steel | 38 | 1,364 (C) 0,475 (D) 0,066 (E)
7326 11 00 | Iron and Steel | Grinding balls and similar articles for mills, of iron or steel, forged or stamped, but not further worked | 303 | 1,629 (C) 0,740 (D) 0,331 (E)
7326 19 10 | Iron and Steel | Articles of iron or steel, open-die forged, but not further worked, n.e.s. (excl. grinding balls and similar articles for mills) | 303 | 1,629 (C) 0,740 (D) 0,331 (E)
7326 19 90 | Iron and Steel | Articles of iron or steel, closed-die forged or stamped, but not further worked, n.e.s. (excl. grinding balls and similar articles for mills) | 303 | 1,629 (C) 0,740 (D) 0,331 (E)
7326 20 00 | Iron and Steel | Articles of iron or steel wire, n.e.s. | 71 | 1,397 (C) 0,508 (D) 0,099 (E)
7326 90 30 | Iron and Steel | Ladders and steps, of iron or steel | 38 | 1,364 (C) 0,475 (D) 0,066 (E)
7326 90 40 | Iron and Steel | Pallets and similar platforms for handling goods, of iron or steel | 38 | 1,364 (C) 0,475 (D) 0,066 (E)
7326 90 50 | Iron and Steel | Reels for cables, piping and the like, of iron or steel | 38 | 1,364 (C) 0,475 (D) 0,066 (E)
7326 90 60 | Iron and Steel | Ventilators, non-mechanical, guttering, hooks and like articles used in the building industry, n.e.s., of iron or steel | 38 | 1,364 (C) 0,475 (D) 0,066 (E)
7326 90 92 | Iron and Steel | Articles of iron or steel, open-die forged, n.e.s. | 303 | 1,629 (C) 0,740 (D) 0,331 (E)
7326 90 94 | Iron and Steel | Articles of iron or steel, closed-die forged, n.e.s. | 303 | 1,629 (C) 0,740 (D) 0,331 (E)
7326 90 96 | Iron and Steel | Sintered articles of iron or steel, n.e.s. | 303 | 1,629 (C) 0,740 (D) 0,331 (E)
7326 90 98 | Iron and Steel | Articles of iron or steel, n.e.s. | 112 | 1,491 (C) 0,567 (D) 0,141 (E)
2082532 | Aluminum | Aluminium slabs, not alloyed, unwrought | 1,423 (K) 0,091 (L) | 1,423 (K) 0,091 (L)
7601 10 90 | Aluminum | Aluminium, not alloyed, unwrought (excl. slabs) | 1,423 (K) 0,091 (L) | 1,423 (K) 0,091 (L)
7601 20 30 | Aluminum | Unwrought aluminium alloys in the form of slabs | 1,423 (K) 0,091 (L) | 1,423 (K) 0,091 (L)
7601 20 40 | Aluminum | Unwrought aluminium alloys in the form of billets | 1,423 (K) 0,091 (L) | 1,423 (K) 0,091 (L)
7601 20 80 | Aluminum | Unwrought aluminium alloys (excl. slabs and billets) | 1,423 (K) 0,091 (L) | 1,423 (K) 0,091 (L)
7603 10 00 | Aluminum | Powders of aluminium, of non-lamellar structure (excl. pellets of aluminium) | 46 | 1,506 (K) 0,140 (L)
7603 20 00 | Aluminum | Powders of aluminium, of lamellar structure, and flakes of aluminium (excl. pellets of aluminium, and spangles) | 46 | 1,506 (K) 0,140 (L)
2083628 | Aluminum | Bars, rods and profiles, of non-alloy aluminium | 56 | 1,485 (K) 0,148 (L)
7604 10 90 | Aluminum | Profiles of non-alloy aluminium, n.e.s. | 60 | 1,493 (K) 0,152 (L)
7604 21 00 | Aluminum | Hollow profiles of aluminium alloys, n.e.s. | 60 | 1,493 (K) 0,152 (L)
7604 29 10 | Aluminum | Bars and rods of aluminium alloys | 56 | 1,485 (K) 0,148 (L)
7604 29 90 | Aluminum | Solid profiles, of aluminium alloys, n.e.s. | 60 | 1,493 (K) 0,152 (L)
7605 11 00 | Aluminum | Wire of non-alloy aluminium, with a maximum cross-sectional dimension of > 7 mm (excl. stranded wire, cables, plaited bands and the like and other articles of heading 7614, and electrically insulated wires) | 56 | 1,485 (K) 0,148 (L)
7605 19 00 | Aluminum | Wire of non-alloy aluminium, with a maximum cross-sectional dimension of ≤ 7 mm (other than stranded wires, cables, ropes and other articles of heading 7614, electrically insulated wires, strings for musical instruments) | 56 | 1,485 (K) 0,148 (L)
7605 21 00 | Aluminum | Wire of aluminium alloys, with a maximum cross-sectional dimension of > 7 mm (excl. stranded wire, cables, plaited bands and the like and other articles of heading 7614, and electrically insulated wires) | 56 | 1,485 (K) 0,148 (L)
7605 29 00 | Aluminum | Wire, of aluminium alloys, having a maximum cross-sectional dimension of ≤ 7 mm (other than stranded wires, cables, ropes and other articles of heading 7614, electrically insulated wires, strings for musical instruments) | 56 | 1,485 (K) 0,148 (L)
2084409 | Aluminum | Aluminium Composite Panel, of non-alloy aluminium, of a thickness of > 0,2 mm | 56 | 1,485 (K) 0,148 (L)
7606 11 50 | Aluminum | Plates, sheets and strip, of non-alloy aluminium, of a thickness of > 0,2 mm, square or rectangular, painted, varnished or coated with plastics (excl. Aluminium Composite Panel) | 56 | 1,485 (K) 0,148 (L)
7606 11 91 | Aluminum | Plates, sheets and strip, of non-alloy aluminium, of a thickness of > 0,2 mm but < 3 mm, square or rectangular (excl. such products painted, varnished or coated with plastics, and expanded plates, sheets and strip) | 56 | 1,485 (K) 0,148 (L)
7606 11 93 | Aluminum | Plates, sheets and strip, of non-alloy aluminium, of a thickness of ≥ 3 mm but < 6 mm, square or rectangular (excl. such products painted, varnished or coated with plastics) | 56 | 1,485 (K) 0,148 (L)
7606 11 99 | Aluminum | Plates, sheets and strip, of non-alloy aluminium, of a thickness of ≥ 6 mm, square or rectangular (excl. such products painted, varnished or coated with plastics) | 56 | 1,485 (K) 0,148 (L)
2084420 | Aluminum | Beverage can body stock, of aluminium alloys, of a thickness of > 0,2 mm | 56 | 1,485 (K) 0,148 (L)
2084428 | Aluminum | Beverage can end stock and tab stock, of aluminium alloys, of a thickness of > 0,2 mm | 56 | 1,485 (K) 0,148 (L)
2084439 | Aluminum | Aluminium Composite Panel, of aluminium alloys, of a thickness of > 0,2 mm | 56 | 1,485 (K) 0,148 (L)
7606 12 50 | Aluminum | Plates, sheets and strip, of aluminium alloys, of a thickness of > 0,2 mm, square or rectangular, painted, varnished or coated with plastics (excl. beverage can body stock, end stock and tab stock, and Aluminium Composite Panel) | 56 | 1,485 (K) 0,148 (L)
7606 12 92 | Aluminum | Plates, sheets and strip, of aluminium alloys, of a thickness of > 0,2 mm but < 3 mm, square or rectangular (excl. painted, varnished or coated with plastics, expanded plates, sheets and strip, beverage can body stock, end stock and tab stock) | 56 | 1,485 (K) 0,148 (L)
7606 12 93 | Aluminum | Plates, sheets and strip, of aluminium alloys, of a thickness of ≥ 3 mm but < 6 mm, square or rectangular (excl. such products painted, varnished or coated with plastics) | 56 | 1,485 (K) 0,148 (L)
7606 12 99 | Aluminum | Plates, sheets and strip, of aluminium alloys, of a thickness of ≥ 6 mm, square or rectangular (excl. such products painted, varnished or coated with plastics) | 56 | 1,485 (K) 0,148 (L)
7606 91 00 | Aluminum | Plates, sheets and strip, of non-alloy aluminium, of a thickness of > 0,2 mm (other than square or rectangular) | 56 | 1,485 (K) 0,148 (L)
7606 92 00 | Aluminum | Plates, sheets and strip, of aluminium alloys, of a thickness of > 0,2 mm (other than square or rectangular) | 56 | 1,485 (K) 0,148 (L)
2084755 | Aluminum | Aluminium foil, not backed, rolled but not further worked, of a thickness of < 0,021 mm, in rolls of a weight of ≤ 10 kg (excl. stamping foils of heading 3212, and foil made up as christmas tree decorating material) | 166 | 1,599 (K) 0,258 (L)
2084763 | Aluminum | Aluminium foil, not backed, rolled but not further worked, of a thickness of < 0,021 mm (excl. stamping foils of heading 3212, and foil made up as christmas tree decorating material and in rolls of a weight ≤ 10 kg) | 166 | 1,599 (K) 0,258 (L)
7607 11 90 | Aluminum | Aluminium foil, not backed, rolled but not further worked, of a thickness of ≥ 0,021 mm but ≤ 2 mm (excl. stamping foils of heading 3212, and foil made up as christmas tree decorating material) | 166 | 1,599 (K) 0,258 (L)
7607 19 10 | Aluminum | Aluminium foil, not backed, rolled and further worked, of a thickness of < 0,021 mm (excl. stamping foils of heading 3212, and foil made up as christmas tree decorating material) | 166 | 1,599 (K) 0,258 (L)
7607 19 90 | Aluminum | Aluminium foil, not backed, rolled and further worked, of a thickness (excl. any backing) from 0,021 mm to 0,2 mm (excl. stamping foils of heading 3212, and foil made up as christmas tree decorating material) | 166 | 1,599 (K) 0,258 (L)
7607 20 10 | Aluminum | Aluminium foil, backed, of a thickness (excl. any backing) of < 0,021 mm (excl. stamping foils of heading 3212, and foil made up as christmas tree decorating material) | 166 | 1,599 (K) 0,258 (L)
7607 20 91 | Aluminum | Aluminium Composite Panel, of a thickness ≤ 0,2 mm | 166 | 1,599 (K) 0,258 (L)
7607 20 99 | Aluminum | Aluminium foil, backed, of a thickness (excl. any backing) of ≥ 0,021 mm but ≤ 0,2 mm (excl. stamping foils of heading 3212, foil made up as christmas tree decorating material, and Aluminium Composite Panel) | 166 | 1,599 (K) 0,258 (L)
7608 10 00 | Aluminum | Tubes and pipes of non-alloy aluminium (excl. hollow profiles) | 60 | 1,493 (K) 0,152 (L)
7608 20 20 | Aluminum | Tubes and pipes of aluminium alloys, welded (excl. hollow profiles) | 60 | 1,493 (K) 0,152 (L)
7608 20 81 | Aluminum | Tubes and pipes of aluminium alloys, not further worked than extruded (excl. hollow profiles) | 60 | 1,493 (K) 0,152 (L)
7608 20 89 | Aluminum | Tubes and pipes of aluminium alloys (excl. such products welded or not further worked than extruded, and hollow profiles) | 60 | 1,493 (K) 0,152 (L)
7609 00 00 | Aluminum | Aluminium tube or pipe fittings "e.g., couplings, elbows, sleeves" | 60 | 1,493 (K) 0,152 (L)
7610 10 00 | Aluminum | Doors, windows and their frames and thresholds for door, of aluminium (excl. door furniture) | 60 | 1,493 (K) 0,152 (L)
7610 90 10 | Aluminum | Bridges and bridge-sections, towers and lattice masts, of aluminium | 60 | 1,493 (K) 0,152 (L)
7610 90 90 | Aluminum | Structures and parts of structures, of aluminium, n.e.s., and plates, rods, profiles, tubes and the like, prepared for use in structures, of aluminium, n.e.s. (excl. prefabricated buildings of heading 9406, doors and windows and their frames and thresholds for doors, bridges and bridge-sections, towers and lattice masts) | 60 | 1,493 (K) 0,152 (L)
7611 00 00 | Aluminum | Reservoirs, tanks, vats and similar containers, of aluminium, for any material (other than compressed or liquefied gas), of a capacity of > 300 l, not fitted with mechanical or thermal equipment, whether or not lined or heat-insulated (excl. containers specifically constructed or equipped for one or more types of transport) | 166 | 1,594 (K) 0,258 (L)
7612 10 00 | Aluminum | Collapsible tubular containers, of aluminium | 166 | 1,594 (K) 0,258 (L)
7612 90 20 | Aluminum | Containers of a kind used for aerosols, of aluminium | 166 | 1,594 (K) 0,258 (L)
7612 90 30 | Aluminum | Casks, drums, cans, boxes and similar containers, of aluminium, manufactured from foil of a thickness ≤ 0,2 mm | 166 | 1,594 (K) 0,258 (L)
7612 90 80 | Aluminum | Casks, drums, cans, boxes and similar containers ≤ 300 l, of aluminium, for any material (other than compressed or liquefied gas), n.e.s. (other than collapsible tubular containers, containers for aerosols and containers manufactured from foil of a thickness ≤ 0,2 mm | 166 | 1,594 (K) 0,258 (L)
7613 00 00 | Aluminum | Aluminium containers for compressed or liquefied gas | 166 | 1,594 (K) 0,258 (L)
7614 10 00 | Aluminum | Stranded wire, cables, plaited bands and the like, of aluminium, with steel core (excl. such products electrically insulated) | 56 | 1,485 (K) 0,148 (L)
7614 90 00 | Aluminum | Stranded wires, cables, ropes and similar articles, of aluminium (other than with steel core and electrically insulated products) | 56 | 1,485 (K) 0,148 (L)
7616 10 00 | Aluminum | Nails, tacks, staples, screws, bolts, nuts, screw hooks, rivets, cotters, cotter pins, washers and similar articles, of aluminium (excl. staples in strips, plugs, bungs and the like, threaded) | 56 | 1,485 (K) 0,148 (L)
7616 91 00 | Aluminum | Cloth, grill, netting and fencing, of aluminium wire (excl. cloth of metal fibres for clothing, lining and similar uses, and cloth, grill and netting made into hand sieves or machine parts) | 56 | 1,485 (K) 0,148 (L)
7616 99 10 | Aluminum | Articles of aluminium, cast, n.e.s. | 46 | 1,506 (K) 0,140 (L)
7616 99 90 | Aluminum | Articles of aluminium, uncast, n.e.s. | 56 | 1,485 (K) 0,148 (L)